## V = 2 (Mooney)
Type of Rubber
Hardness (50), Damping (Small)
Rate of Loading in Tension Test(s)
2 mm/s
Computer Software
ABAQUS
Material Model
Mooney
Coefficient
| C10 (C1) | 0.26444
| C01 (C2) | 0.024117
| C20 (C3) | 0.0016761
| C11 (C4) | -
| C02 (C5) | -
| C30 (C6) | -
C21 (C7)
C12 (C8)
C03 (C9)
C40 (C10)
Experimental data (for Exp. Fitting) | [5 empty] | Identification Result （Fitting） | [5 empty] | Analysis Result by test model (Analysis)
Uniaxial |  | Biaxial |  | Pure Shear |  | Uniaxial |  | Biaxial |  | Pure Shear |  | Uniaxial |  | Biaxial |  | Pure Shear
Nominal Strain | Nominal Stress | Nominal Strain | Nominal Stress | Nominal Strain | Nominal Stress | Nominal Strain | Nominal Stress | Nominal Strain | Nominal Stress | Nominal Strain | Nominal Stress | Nominal Strain | Nominal Stress | Nominal Strain | Nominal Stress | Nominal Strain | Nominal Stress
0.02468 | 0.062993 | 0.005655 | 0.047539 | 0.01579 | 0.0099703 | 0.02468 | 0.041963 | 0.005655 | 0.019531 | 0.01579 | 0.035959 | 0 | 0 | 0 | -2.7876e-09 | 0 | -2.8423e-09
0.07305 | 0.088502 | 0.038145 | 0.10699 | 0.05347 | 0.095254 | 0.07305 | 0.11798 | 0.038145 | 0.12316 | 0.05347 | 0.11547 | 0.08 | 0.12771 | 0.08 | 0.23384 | 0.08 | 0.16517
0.2211 | 0.27937 | 0.11512 | 0.35227 | 0.1606 | 0.26656 | 0.2211 | 0.31201 | 0.11512 | 0.32344 | 0.1606 | 0.30361 | 0.16 | 0.23797 | 0.16 | 0.4071 | 0.16 | 0.29983
0.38297 | 0.54591 | 0.19995 | 0.5487 | 0.27083 | 0.46992 | 0.38297 | 0.48069 | 0.19995 | 0.49587 | 0.27083 | 0.45676 | 0.24 | 0.33535 | 0.24 | 0.54494 | 0.24 | 0.41365
0.5455 | 0.62577 | 0.28407 | 0.73512 | 0.38192 | 0.64307 | 0.5455 | 0.62337 | 0.28407 | 0.6374 | 0.38192 | 0.58482 | 0.32 | 0.4231 | 0.32 | 0.66179 | 0.32 | 0.51257
0.70351 | 0.67992 | 0.37213 | 0.85039 | 0.49421 | 0.75857 | 0.70351 | 0.74682 | 0.37213 | 0.76736 | 0.49421 | 0.69677 | 0.4 | 0.50351 | 0.4 | 0.76627 | 0.4 | 0.60072
0.88131 | 0.8438 | 0.46008 | 0.93501 | 0.60011 | 0.83531 | 0.88131 | 0.87519 | 0.46008 | 0.88652 | 0.60011 | 0.79154 | 0.48 | 0.57829 | 0.48 | 0.86376 | 0.48 | 0.681
1.0213 | 0.93877 | 0.54932 | 1.0513 | 0.71569 | 0.91693 | 1.0213 | 0.97187 | 0.54932 | 1.0015 | 0.71569 | 0.88679 | 0.56 | 0.64868 | 0.56 | 0.957 | 0.56 | 0.75542
1.182 | 1.0029 | 0.63802 | 1.0701 | 0.84154 | 1.0163 | 1.182 | 1.0808 | 0.63802 | 1.1127 | 0.84154 | 0.98396 | 0.64 | 0.71565 | 0.64 | 1.0498 | 0.64 | 0.82547
1.3605 | 1.1542 | 0.73066 | 1.1781 | 0.95019 | 1.107 | 1.3605 | 1.2018 | 0.73066 | 1.2274 | 0.95019 | 1.0642 | 0.72 | 0.77993 | 0.72 | 1.1431 | 0.72 | 0.89222
1.5 | 1.245 | 0.82369 | 1.3243 | 1.0676 | 1.1853 | 1.5 | 1.2978 | 0.82369 | 1.3422 | 1.0676 | 1.1485 | 0.8 | 0.84209 | 0.8 | 1.2378 | 0.8 | 0.9565
1.6642 | 1.3061 | 0.91931 | 1.3886 | 1.1946 | 1.2785 | 1.6642 | 1.4144 | 0.91931 | 1.4602 | 1.1946 | 1.238 | 0.88 | 0.90259 | 0.88 | 1.335 | 0.88 | 1.0189
1.8293 | 1.4832 | 1.0142 | 1.4907 | 1.3099 | 1.3841 | 1.8293 | 1.5369 | 1.0142 | 1.5772 | 1.3099 | 1.3188 | 0.96 | 0.9618 | 0.96 | 1.4352 | 0.96 | 1.0799
1.9876 | 1.6293 | 1.1123 | 1.6218 | 1.423 | 1.4767 | 1.9876 | 1.6609 | 1.1123 | 1.6977 | 1.423 | 1.3982 | 1.04 | 1.02 | 1.04 | 1.539 | 1.04 | 1.1399
2.1468 | 1.7391 | 1.2116 | 1.7306 | 1.5542 | 1.5667 | 2.1468 | 1.7936 | 1.2116 | 1.8184 | 1.5542 | 1.4912 | 1.12 | 1.0775 | 1.12 | 1.6467 | 1.12 | 1.1992
2.322 | 1.94 | 1.3095 | 1.8794 | 1.6671 | 1.6761 | 2.322 | 1.9511 | 1.3095 | 1.9351 | 1.6671 | 1.5727 | 1.2 | 1.1344 | 1.2 | 1.7589 | 1.2 | 1.258
2.4789 | 2.1211 | 1.4107 | 2.0116 | 1.7869 | 1.7945 | 2.4789 | 2.1041 | 1.4107 | 2.0518 | 1.7869 | 1.6612 | 1.28 | 1.191 | 1.28 | 1.8757 | 1.28 | 1.3166
2.6425 | 2.2746 | 1.514 | 2.1989 | 1.9109 | 1.9107 | 2.6425 | 2.2777 | 1.514 | 2.1654 | 1.9109 | 1.7556 | 1.36 | 1.2474 | 1.36 | 1.9975 | 1.36 | 1.375
2.8039 | 2.4617 | 1.6199 | 2.3114 | 2.0355 | 2.0138 | 2.8039 | 2.465 | 1.6199 | 2.2736 | 2.0355 | 1.8539 | 1.44 | 1.3036 | 1.44 | 2.1245 | 1.44 | 1.4334
2.9205 | 2.5557 | 1.7162 | 2.4435 |  |  | 2.9205 | 2.6117 | 1.7162 | 2.3627 |  |  | 1.52 | 1.3599 | 1.52 | 2.2571 | 1.52 | 1.4919
[12 empty] | 1.6 | 1.4163 | 1.6 | 2.3953 | 1.6 | 1.5506
[12 empty] | 1.68 | 1.4729 | 1.68 | 2.5394 | 1.68 | 1.6097
[12 empty] | 1.76 | 1.5298 | 1.76 | 2.6897 | 1.76 | 1.6691
[12 empty] | 1.84 | 1.587 | 1.84 | 2.8463 | 1.84 | 1.7289
[12 empty] | 1.92 | 1.6446 | 1.92 | 3.0094 | 1.92 | 1.7892
[12 empty] | 2 | 1.7027 | 2 | 3.1793 | 2 | 1.8501
[12 empty] | 2.08 | 1.7612 | 2.08 | 3.3561 | 2.08 | 1.9116
[12 empty] | 2.16 | 1.8204 | 2.16 | 3.5399 | 2.16 | 1.9736
[12 empty] | 2.24 | 1.8801 | 2.24 | 3.731 | 2.24 | 2.0364
[12 empty] | 2.32 | 1.9404 | 2.32 | 3.9296 | 2.32 | 2.0998
[12 empty] | 2.4 | 2.0015 | 2.4 | 4.1358 | 2.4 | 2.164
[12 empty] | 2.48 | 2.0632 | 2.48 | 4.3499 | 2.48 | 2.229
[12 empty] | 2.56 | 2.1257 | 2.56 | 4.5719 | 2.56 | 2.2948
[12 empty] | 2.64 | 2.189 | 2.64 | 4.802 | 2.64 | 2.3613
[12 empty] | 2.72 | 2.253 | 2.72 | 5.0405 | 2.72 | 2.4288
[12 empty] | 2.8 | 2.3179 | 2.8 | 5.2874 | 2.8 | 2.4971
[12 empty] | 2.88 | 2.3837 | 2.88 | 5.543 | 2.88 | 2.5664
[12 empty] | 2.96 | 2.4504 | 2.96 | 5.8073 | 2.96 | 2.6366
[12 empty] | 3.04 | 2.518 | 3.04 | 6.0807 | 3.04 | 2.7077
[12 empty] | 3.12 | 2.5865 | 3.12 | 6.3631 | 3.12 | 2.7798
[12 empty] | 3.2 | 2.6561 | 3.2 | 6.6548 | 3.2 | 2.8529
[12 empty] | 3.28 | 2.7266 | 3.28 | 6.9559 | 3.28 | 2.9271
[12 empty] | 3.36 | 2.7982 | 3.36 | 7.2665 | 3.36 | 3.0023
[12 empty] | 3.44 | 2.8708 | 3.44 | 7.5869 | 3.44 | 3.0786
[12 empty] | 3.52 | 2.9444 | 3.52 | 7.917 | 3.52 | 3.156
[12 empty] | 3.6 | 3.0192 | 3.6 | 8.2572 | 3.6 | 3.2346
[12 empty] | 3.68 | 3.0951 | 3.68 | 8.6075 | 3.68 | 3.3142
[12 empty] | 3.76 | 3.1722 | 3.76 | 8.968 | 3.76 | 3.395
[12 empty] | 3.84 | 3.2504 | 3.84 | 9.3388 | 3.84 | 3.4771
[12 empty] | 3.92 | 3.3298 | 3.92 | 9.7202 | 3.92 | 3.5603
[12 empty] | 4 | 3.4104 | 4 | 10.1121 | 4 | 3.6447

## V = 20 (Mooney)
Type of Rubber
Hardness (50), Damping (Small)
Rate of Loading in Tension Test(s)
20 mm/s
Computer Software
ABAQUS
Material Model
Mooney
Coefficient
| C10 (C1) | 0.31748
| C01 (C2) | 0.0426
| C20 (C3) | -0.016262
| C11 (C4) | -0.0024355
| C02 (C5) | -
| C30 (C6) | 0.001413
C21 (C7)
C12 (C8)
C03 (C9)
C40 (C10)
Experimental data (for Exp. Fitting) | [5 empty] | Identification Result （Fitting） | [5 empty] | Analysis Result by test model (Analysis)
Uniaxial |  | Biaxial |  | Pure Shear |  | Uniaxial |  | Biaxial |  | Pure Shear |  | Uniaxial |  | Biaxial |  | Pure Shear
Nominal Strain | Nominal Stress | Nominal Strain | Nominal Stress | Nominal Strain | Nominal Stress | Nominal Strain | Nominal Stress | Nominal Strain | Nominal Stress | Nominal Strain | Nominal Stress | Nominal Strain | Nominal Stress | Nominal Strain | Nominal Stress | Nominal Strain | Nominal Stress
0.00132 | 0.035279 | 0.018225 | 0.15127 | 0.00532 | 0.053003 | 0.00132 | 0.0028477 | 0.018225 | 0.075607 | 0.00532 | 0.015204 | 0 | 0 | 0 | -3.1831e-09 | 0 | -1.8731e-08
0.03055 | 0.093012 | 0.091715 | 0.39351 | 0.02461 | 0.12673 | 0.03055 | 0.063823 | 0.091715 | 0.32617 | 0.02461 | 0.068363 | 0.08 | 0.15863 | 0.08 | 0.29119 | 0.08 | 0.20554
0.12873 | 0.2639 | 0.17556 | 0.55782 | 0.08429 | 0.2392 | 0.12873 | 0.24311 | 0.17556 | 0.53376 | 0.08429 | 0.21535 | 0.16 | 0.29315 | 0.16 | 0.49997 | 0.16 | 0.37053
0.24586 | 0.48274 | 0.25914 | 0.68299 | 0.16004 | 0.37093 | 0.24586 | 0.41633 | 0.25914 | 0.68628 | 0.16004 | 0.37068 | 0.24 | 0.4085 | 0.24 | 0.65489 | 0.24 | 0.50524
0.38088 | 0.59659 | 0.34712 | 0.79741 | 0.23325 | 0.498 | 0.38088 | 0.57552 | 0.34712 | 0.80901 | 0.23325 | 0.49504 | 0.32 | 0.50828 | 0.32 | 0.77422 | 0.32 | 0.61712
0.51376 | 0.63278 | 0.43744 | 0.89024 | 0.31802 | 0.60022 | 0.51376 | 0.70066 | 0.43744 | 0.90909 | 0.31802 | 0.61478 | 0.4 | 0.59518 | 0.4 | 0.86896 | 0.4 | 0.71112
0.63953 | 0.72859 | 0.52862 | 0.95334 | 0.39106 | 0.66969 | 0.63953 | 0.79726 | 0.52862 | 0.99353 | 0.39106 | 0.70157 | 0.48 | 0.67129 | 0.48 | 0.94915 | 0.48 | 0.79099
0.7683 | 0.85963 | 0.61989 | 1.0157 | 0.4702 | 0.71712 | 0.7683 | 0.87939 | 0.61989 | 1.0684 | 0.4702 | 0.78205 | 0.56 | 0.73827 | 0.56 | 1.0192 | 0.56 | 0.85953
0.90145 | 0.91853 | 0.71879 | 1.1516 | 0.54919 | 0.76689 | 0.90145 | 0.95113 | 0.71879 | 1.1446 | 0.54919 | 0.85103 | 0.64 | 0.7975 | 0.64 | 1.0833 | 0.64 | 0.91893
1.0301 | 0.93827 | 0.81464 | 1.2427 | 0.63119 | 0.83777 | 1.0301 | 1.0119 | 0.81464 | 1.2185 | 0.63119 | 0.91297 | 0.72 | 0.85019 | 0.72 | 1.1448 | 0.72 | 0.97096
1.1597 | 1.0116 | 0.91472 | 1.2967 | 0.70493 | 0.92472 | 1.1597 | 1.0689 | 0.91472 | 1.3002 | 0.70493 | 0.96184 | 0.8 | 0.89741 | 0.8 | 1.2063 | 0.8 | 1.0171
1.2872 | 1.1242 | 1.0144 | 1.4036 | 0.78489 | 1.0025 | 1.2872 | 1.1251 | 1.0144 | 1.3906 | 0.78489 | 1.009 | 0.88 | 0.94018 | 0.88 | 1.2702 | 0.88 | 1.0587
1.4199 | 1.2158 | 1.1186 | 1.5239 | 0.86581 | 1.0521 | 1.4199 | 1.1884 | 1.1186 | 1.4998 | 0.86581 | 1.0518 | 0.96 | 0.97948 | 0.96 | 1.339 | 0.96 | 1.0969
1.5492 | 1.3035 | 1.2266 | 1.6185 | 0.9433 | 1.0828 | 1.5492 | 1.2603 | 1.2266 | 1.6343 | 0.9433 | 1.0893 | 1.04 | 1.0163 | 1.04 | 1.4149 | 1.04 | 1.1328
1.6733 | 1.4394 |  |  | 1.0331 | 1.1236 | 1.6733 | 1.344 |  |  | 1.0331 | 1.13 | 1.12 | 1.0515 | 1.12 | 1.5003 | 1.12 | 1.1676
1.7966 | 1.5917 |  |  | 1.1177 | 1.1904 | 1.7966 | 1.4472 |  |  | 1.1177 | 1.1668 | 1.2 | 1.0863 | 1.2 | 1.5976 | 1.2 | 1.2023
1.926 | 1.6816 |  |  | 1.1989 | 1.2642 | 1.926 | 1.5834 |  |  | 1.1989 | 1.2021 | 1.28 | 1.1217 | 1.28 | 1.7092 | 1.28 | 1.2382
2.0604 | 1.7523 |  |  | 1.2793 | 1.3076 | 2.0604 | 1.7634 |  |  | 1.2793 | 1.2381 | 1.36 | 1.1587 | 1.36 | 1.838 | 1.36 | 1.2763
2.1805 | 1.9121 |  |  |  |  | 2.1805 | 1.9653 |  |  |  |  | 1.44 | 1.1986 | 1.44 | 1.9867 | 1.44 | 1.3178
2.3125 | 2.0729 |  |  |  |  | 2.3125 | 2.2411 |  |  |  |  | 1.52 | 1.2427 | 1.52 | 2.1588 | 1.52 | 1.3642
[12 empty] | 1.6 | 1.2922 | 1.6 | 2.3569 | 1.6 | 1.4168
[12 empty] | 1.68 | 1.3487 | 1.68 | 2.5848 | 1.68 | 1.477
[12 empty] | 1.76 | 1.4137 | 1.76 | 2.8462 | 1.76 | 1.5465
[12 empty] | 1.84 | 1.4887 | 1.84 | 3.1449 | 1.84 | 1.6267
[12 empty] | 1.92 | 1.5756 | 1.92 | 3.4851 | 1.92 | 1.7196
[12 empty] | 2 | 1.6762 | 2 | 3.8711 | 2 | 1.827
[12 empty] | 2.08 | 1.7924 | 2.08 | 4.3076 | 2.08 | 1.9508
[12 empty] | 2.16 | 1.9264 | 2.16 | 4.7993 | 2.16 | 2.0931
[12 empty] | 2.24 | 2.0802 | 2.24 | 5.3512 | 2.24 | 2.2561
[12 empty] | 2.32 | 2.2563 | 2.32 | 5.9685 | 2.32 | 2.4422
[12 empty] | 2.4 | 2.4571 | 2.4 | 6.6568 | 2.4 | 2.6539
[12 empty] | 2.48 | 2.6851 | 2.48 | 7.4216 | 2.48 | 2.8936
[12 empty] | 2.56 | 2.943 | 2.56 | 8.2686 | 2.56 | 3.1641
[12 empty] | 2.64 | 3.2337 | 2.64 | 9.204 | 2.64 | 3.4683
[12 empty] | 2.72 | 3.5601 | 2.72 | 10.2337 | 2.72 | 3.8091
[12 empty] | 2.8 | 3.9253 | 2.8 | 11.3641 | 2.8 | 4.1896
[12 empty] | 2.88 | 4.3326 | 2.88 | 12.6013 | 2.88 | 4.6131
[12 empty] | 2.96 | 4.7852 | 2.96 | 13.9517 | 2.96 | 5.0828
[12 empty] | 3.04 | 5.2867 | 3.04 | 15.4219 | 3.04 | 5.6024
[12 empty] | 3.12 | 5.8407 | 3.12 | 17.018 | 3.12 | 6.1753
[12 empty] | 3.2 | 6.4509 | 3.2 | 18.7466 | 3.2 | 6.8053
[12 empty] | 3.28 | 7.1212 | 3.28 | 20.6139 | 3.28 | 7.4964
[12 empty] | 3.36 | 7.8556 | 3.36 | 22.626 | 3.36 | 8.2524
[12 empty] | 3.44 | 8.6582 | 3.44 | 24.789 | 3.44 | 9.0776
[12 empty] | 3.52 | 9.5331 | 3.52 | 27.1086 | 3.52 | 9.9759
[12 empty] | 3.6 | 10.4847 | 3.6 | 29.5905 | 3.6 | 10.9518
[12 empty] | 3.68 | 11.5174 | 3.68 | 32.24 | 3.68 | 12.0097
[12 empty] | 3.76 | 12.6357 | 3.76 | 35.062 | 3.76 | 13.1539
[12 empty] | 3.84 | 13.8441 | 3.84 | 38.0613 | 3.84 | 14.3891
[12 empty] | 3.92 | 15.1472 | 3.92 | 41.2421 | 3.92 | 15.7198
[12 empty] | 4 | 16.5498 | 4 | 44.6085 | 4 | 17.1507

## V = 2 (Ogden)
Type of Rubber
Hardness (50), Damping (Small)
Rate of Loading in Tension Test(s)
2 mm/s
Computer Software
ABAQUS
Material Model
Ogden
Coefficient
| Order | μ | α
| 1 | 0.18214 | 3.0986
| 2 | 3.0328e-05 | 1.1353
| 3 | 0.11571 | -1.3291
| 4 | 0.29421 | 0.63649
Experimental data (for Exp. Fitting) | [5 empty] | Identification Result （Fitting） | [5 empty] | Analysis Result by test model (Analysis)
Uniaxial |  | Biaxial |  | Pure Shear |  | Uniaxial |  | Biaxial |  | Pure Shear |  | Uniaxial |  | Biaxial |  | Pure Shear
Nominal Strain | Nominal Stress | Nominal Strain | Nominal Stress | Nominal Strain | Nominal Stress | Nominal Strain | Nominal Stress | Nominal Strain | Nominal Stress | Nominal Strain | Nominal Stress | Nominal Strain | Nominal Stress | Nominal Strain | Nominal Stress | Nominal Strain | Nominal Stress
0.02468 | 0.062993 | 0.005655 | 0.047539 | 0.01579 | 0.0099703 | 0.02468 | 0.042535 | 0.005655 | 0.019865 | 0.01579 | 0.036533 | 0 | 0 | 0 | -3.7768e-09 | 0 | -1.8219e-09
0.07305 | 0.088502 | 0.038145 | 0.10699 | 0.05347 | 0.095254 | 0.07305 | 0.11905 | 0.038145 | 0.12599 | 0.05347 | 0.11729 | 0.08 | 0.12936 | 0.08 | 0.24569 | 0.08 | 0.16932
0.2211 | 0.27937 | 0.11512 | 0.35227 | 0.1606 | 0.26656 | 0.2211 | 0.31092 | 0.11512 | 0.33454 | 0.1606 | 0.3079 | 0.16 | 0.23815 | 0.16 | 0.43568 | 0.16 | 0.30675
0.38297 | 0.54591 | 0.19995 | 0.5487 | 0.27083 | 0.46992 | 0.38297 | 0.47386 | 0.19995 | 0.51673 | 0.27083 | 0.46199 | 0.24 | 0.33192 | 0.24 | 0.59076 | 0.24 | 0.42197
0.5455 | 0.62577 | 0.28407 | 0.73512 | 0.38192 | 0.64307 | 0.5455 | 0.61009 | 0.28407 | 0.66606 | 0.38192 | 0.58973 | 0.32 | 0.41462 | 0.32 | 0.72303 | 0.32 | 0.52107
0.70351 | 0.67992 | 0.37213 | 0.85039 | 0.49421 | 0.75857 | 0.70351 | 0.72831 | 0.37213 | 0.80087 | 0.49421 | 0.7006 | 0.4 | 0.48908 | 0.4 | 0.84 | 0.4 | 0.60842
0.88131 | 0.8438 | 0.46008 | 0.93501 | 0.60011 | 0.83531 | 0.88131 | 0.85318 | 0.46008 | 0.92109 | 0.60011 | 0.79411 | 0.48 | 0.55746 | 0.48 | 0.94568 | 0.48 | 0.68714
1.0213 | 0.93877 | 0.54932 | 1.0513 | 0.71569 | 0.91693 | 1.0213 | 0.94925 | 0.54932 | 1.0334 | 0.71569 | 0.88822 | 0.56 | 0.62131 | 0.56 | 1.0453 | 0.56 | 0.75947
1.182 | 1.0029 | 0.63802 | 1.0701 | 0.84154 | 1.0163 | 1.182 | 1.0599 | 0.63802 | 1.1389 | 0.84154 | 0.98484 | 0.64 | 0.68187 | 0.64 | 1.1401 | 0.64 | 0.82712
1.3605 | 1.1542 | 0.73066 | 1.1781 | 0.95019 | 1.107 | 1.3605 | 1.1855 | 0.73066 | 1.2449 | 0.95019 | 1.0655 | 0.72 | 0.74005 | 0.72 | 1.2318 | 0.72 | 0.89136
1.5 | 1.245 | 0.82369 | 1.3243 | 1.0676 | 1.1853 | 1.5 | 1.2867 | 0.82369 | 1.3492 | 1.0676 | 1.1514 | 0.8 | 0.79662 | 0.8 | 1.3217 | 0.8 | 0.95316
1.6642 | 1.3061 | 0.91931 | 1.3886 | 1.1946 | 1.2785 | 1.6642 | 1.4105 | 0.91931 | 1.4553 | 1.1946 | 1.2441 | 0.88 | 0.85215 | 0.88 | 1.4106 | 0.88 | 1.0133
1.8293 | 1.4832 | 1.0142 | 1.4907 | 1.3099 | 1.3841 | 1.8293 | 1.5407 | 1.0142 | 1.5608 | 1.3099 | 1.3292 | 0.96 | 0.90711 | 0.96 | 1.4993 | 0.96 | 1.0724
1.9876 | 1.6293 | 1.1123 | 1.6218 | 1.423 | 1.4767 | 1.9876 | 1.6714 | 1.1123 | 1.6709 | 1.423 | 1.4139 | 1.04 | 0.9619 | 1.04 | 1.5884 | 1.04 | 1.1309
2.1468 | 1.7391 | 1.2116 | 1.7306 | 1.5542 | 1.5667 | 2.1468 | 1.8092 | 1.2116 | 1.784 | 1.5542 | 1.5145 | 1.12 | 1.0168 | 1.12 | 1.6782 | 1.12 | 1.1892
2.322 | 1.94 | 1.3095 | 1.8794 | 1.6671 | 1.6761 | 2.322 | 1.9684 | 1.3095 | 1.8977 | 1.6671 | 1.6035 | 1.2 | 1.0721 | 1.2 | 1.7692 | 1.2 | 1.2476
2.4789 | 2.1211 | 1.4107 | 2.0116 | 1.7869 | 1.7945 | 2.4789 | 2.1181 | 1.4107 | 2.018 | 1.7869 | 1.7007 | 1.28 | 1.128 | 1.28 | 1.8615 | 1.28 | 1.3065
2.6425 | 2.2746 | 1.514 | 2.1989 | 1.9109 | 1.9107 | 2.6425 | 2.2816 | 1.514 | 2.1439 | 1.9109 | 1.8045 | 1.36 | 1.1848 | 1.36 | 1.9555 | 1.36 | 1.3659
2.8039 | 2.4617 | 1.6199 | 2.3114 | 2.0355 | 2.0138 | 2.8039 | 2.4503 | 1.6199 | 2.2767 | 2.0355 | 1.9125 | 1.44 | 1.2424 | 1.44 | 2.0513 | 1.44 | 1.4261
2.9205 | 2.5557 | 1.7162 | 2.4435 |  |  | 2.9205 | 2.577 | 1.7162 | 2.4007 |  |  | 1.52 | 1.3011 | 1.52 | 2.149 | 1.52 | 1.4873
[12 empty] | 1.6 | 1.361 | 1.6 | 2.2488 | 1.6 | 1.5495
[12 empty] | 1.68 | 1.4222 | 1.68 | 2.3508 | 1.68 | 1.613
[12 empty] | 1.76 | 1.4847 | 1.76 | 2.455 | 1.76 | 1.6776
[12 empty] | 1.84 | 1.5487 | 1.84 | 2.5615 | 1.84 | 1.7437
[12 empty] | 1.92 | 1.6141 | 1.92 | 2.6704 | 1.92 | 1.8112
[12 empty] | 2 | 1.6811 | 2 | 2.7818 | 2 | 1.8801
[12 empty] | 2.08 | 1.7497 | 2.08 | 2.8956 | 2.08 | 1.9506
[12 empty] | 2.16 | 1.8199 | 2.16 | 3.0118 | 2.16 | 2.0227
[12 empty] | 2.24 | 1.8918 | 2.24 | 3.1307 | 2.24 | 2.0964
[12 empty] | 2.32 | 1.9653 | 2.32 | 3.252 | 2.32 | 2.1717
[12 empty] | 2.4 | 2.0406 | 2.4 | 3.3759 | 2.4 | 2.2488
[12 empty] | 2.48 | 2.1177 | 2.48 | 3.5024 | 2.48 | 2.3276
[12 empty] | 2.56 | 2.1965 | 2.56 | 3.6315 | 2.56 | 2.4081
[12 empty] | 2.64 | 2.2771 | 2.64 | 3.7632 | 2.64 | 2.4904
[12 empty] | 2.72 | 2.3596 | 2.72 | 3.8975 | 2.72 | 2.5745
[12 empty] | 2.8 | 2.4439 | 2.8 | 4.0344 | 2.8 | 2.6604
[12 empty] | 2.88 | 2.53 | 2.88 | 4.1739 | 2.88 | 2.7481
[12 empty] | 2.96 | 2.618 | 2.96 | 4.316 | 2.96 | 2.8377
[12 empty] | 3.04 | 2.7079 | 3.04 | 4.4607 | 3.04 | 2.9291
[12 empty] | 3.12 | 2.7997 | 3.12 | 4.6081 | 3.12 | 3.0224
[12 empty] | 3.2 | 2.8933 | 3.2 | 4.7581 | 3.2 | 3.1176
[12 empty] | 3.28 | 2.9889 | 3.28 | 4.9107 | 3.28 | 3.2147
[12 empty] | 3.36 | 3.0864 | 3.36 | 5.0659 | 3.36 | 3.3137
[12 empty] | 3.44 | 3.1858 | 3.44 | 5.2237 | 3.44 | 3.4145
[12 empty] | 3.52 | 3.2872 | 3.52 | 5.3842 | 3.52 | 3.5173
[12 empty] | 3.6 | 3.3905 | 3.6 | 5.5472 | 3.6 | 3.6221
[12 empty] | 3.68 | 3.4957 | 3.68 | 5.7129 | 3.68 | 3.7287
[12 empty] | 3.76 | 3.6029 | 3.76 | 5.8811 | 3.76 | 3.8373
[12 empty] | 3.84 | 3.7121 | 3.84 | 6.0519 | 3.84 | 3.9478
[12 empty] | 3.92 | 3.8232 | 3.92 | 6.2253 | 3.92 | 4.0603
[12 empty] | 4 | 3.9363 | 4 | 6.4013 | 4 | 4.1747

## V = 20 (Ogden)
Type of Rubber
Hardness (50), Damping (Small)
Rate of Loading in Tension Test(s)
20 mm/s
Computer Software
ABAQUS
Material Model
Ogden
Coefficient
| Order | μ | α
| 1 | 0.0097147 | 5.7008
| 2 | 0.68478 | 1.015
| 3 | 0.00010735 | -6.0462
| 4 | 4.5512e-05 | 1.2184
Experimental data (for Exp. Fitting) | [5 empty] | Identification Result （Fitting） | [5 empty] | Analysis Result by test model (Analysis)
Uniaxial |  | Biaxial |  | Pure Shear |  | Uniaxial |  | Biaxial |  | Pure Shear |  | Uniaxial |  | Biaxial |  | Pure Shear
Nominal Strain | Nominal Stress | Nominal Strain | Nominal Stress | Nominal Strain | Nominal Stress | Nominal Strain | Nominal Stress | Nominal Strain | Nominal Stress | Nominal Strain | Nominal Stress | Nominal Strain | Nominal Stress | Nominal Strain | Nominal Stress | Nominal Strain | Nominal Stress
0.00132 | 0.035279 | 0.018225 | 0.15127 | 0.00532 | 0.053003 | 0.00132 | 0.0027463 | 0.018225 | 0.073225 | 0.00532 | 0.014665 | 0 | 0 | 0 | -3.8074e-09 | 0 | -1.0348e-08
0.03055 | 0.093012 | 0.091715 | 0.39351 | 0.02461 | 0.12673 | 0.03055 | 0.061357 | 0.091715 | 0.3209 | 0.02461 | 0.06594 | 0.08 | 0.15173 | 0.08 | 0.28581 | 0.08 | 0.19825
0.12873 | 0.2639 | 0.17556 | 0.55782 | 0.08429 | 0.2392 | 0.12873 | 0.23152 | 0.17556 | 0.53312 | 0.08429 | 0.20771 | 0.16 | 0.27847 | 0.16 | 0.49811 | 0.16 | 0.35723
0.24586 | 0.48274 | 0.25914 | 0.68299 | 0.16004 | 0.37093 | 0.24586 | 0.39325 | 0.25914 | 0.69309 | 0.16004 | 0.35754 | 0.24 | 0.38598 | 0.24 | 0.65994 | 0.24 | 0.48743
0.38088 | 0.59659 | 0.34712 | 0.79741 | 0.23325 | 0.498 | 0.38088 | 0.54099 | 0.34712 | 0.82309 | 0.23325 | 0.47759 | 0.32 | 0.47853 | 0.32 | 0.78625 | 0.32 | 0.59578
0.51376 | 0.63278 | 0.43744 | 0.89024 | 0.31802 | 0.60022 | 0.51376 | 0.65886 | 0.43744 | 0.92808 | 0.31802 | 0.59352 | 0.4 | 0.55932 | 0.4 | 0.88628 | 0.4 | 0.68744
0.63953 | 0.72859 | 0.52862 | 0.95334 | 0.39106 | 0.66969 | 0.63953 | 0.75346 | 0.52862 | 1.014 | 0.39106 | 0.67809 | 0.48 | 0.63088 | 0.48 | 0.96926 | 0.48 | 0.76626
0.7683 | 0.85963 | 0.61989 | 1.0157 | 0.4702 | 0.71712 | 0.7683 | 0.839 | 0.61989 | 1.0867 | 0.4702 | 0.75738 | 0.56 | 0.69515 | 0.56 | 1.0393 | 0.56 | 0.83516
0.90145 | 0.91853 | 0.71879 | 1.1516 | 0.54919 | 0.76689 | 0.90145 | 0.92003 | 0.71879 | 1.1569 | 0.54919 | 0.82654 | 0.64 | 0.75371 | 0.64 | 1.1007 | 0.64 | 0.89643
1.0301 | 0.93827 | 0.81464 | 1.2427 | 0.63119 | 0.83777 | 1.0301 | 0.99477 | 0.81464 | 1.2222 | 0.63119 | 0.8902 | 0.72 | 0.80786 | 0.72 | 1.1569 | 0.72 | 0.95186
1.1597 | 1.0116 | 0.91472 | 1.2967 | 0.70493 | 0.92472 | 1.1597 | 1.0696 | 0.91472 | 1.2941 | 0.70493 | 0.942 | 0.8 | 0.85872 | 0.8 | 1.2114 | 0.8 | 1.003
1.2872 | 1.1242 | 1.0144 | 1.4036 | 0.78489 | 1.0025 | 1.2872 | 1.1452 | 1.0144 | 1.3776 | 0.78489 | 0.99379 | 0.88 | 0.90721 | 0.88 | 1.2675 | 0.88 | 1.0509
1.4199 | 1.2158 | 1.1186 | 1.5239 | 0.86581 | 1.0521 | 1.4199 | 1.2285 | 1.1186 | 1.4891 | 0.86581 | 1.0428 | 0.96 | 0.95417 | 0.96 | 1.3292 | 0.96 | 1.0967
1.5492 | 1.3035 | 1.2266 | 1.6185 | 0.9433 | 1.0828 | 1.5492 | 1.3167 | 1.2266 | 1.6482 | 0.9433 | 1.0875 | 1.04 | 1.0003 | 1.04 | 1.4012 | 1.04 | 1.1414
1.6733 | 1.4394 |  |  | 1.0331 | 1.1236 | 1.6733 | 1.4099 |  |  | 1.0331 | 1.1378 | 1.12 | 1.0464 | 1.12 | 1.4896 | 1.12 | 1.1857
1.7966 | 1.5917 |  |  | 1.1177 | 1.1904 | 1.7966 | 1.5129 |  |  | 1.1177 | 1.1847 | 1.2 | 1.0929 | 1.2 | 1.6024 | 1.2 | 1.2302
1.926 | 1.6816 |  |  | 1.1989 | 1.2642 | 1.926 | 1.6343 |  |  | 1.1989 | 1.2299 | 1.28 | 1.1406 | 1.28 | 1.7492 | 1.28 | 1.2758
2.0604 | 1.7523 |  |  | 1.2793 | 1.3076 | 2.0604 | 1.7773 |  |  | 1.2793 | 1.2758 | 1.36 | 1.1899 | 1.36 | 1.9435 | 1.36 | 1.323
2.1805 | 1.9121 |  |  |  |  | 2.1805 | 1.9221 |  |  |  |  | 1.44 | 1.2414 | 1.44 | 2.2027 | 1.44 | 1.3724
2.3125 | 2.0729 |  |  |  |  | 2.3125 | 2.1023 |  |  |  |  | 1.52 | 1.2957 | 1.52 | 2.5492 | 1.52 | 1.4246
[12 empty] | 1.6 | 1.3534 | 1.6 | 3.0119 | 1.6 | 1.4802
[12 empty] | 1.68 | 1.4148 | 1.68 | 3.6275 | 1.68 | 1.5397
[12 empty] | 1.76 | 1.4806 | 1.76 | 4.4427 | 1.76 | 1.6038
[12 empty] | 1.84 | 1.5514 | 1.84 | 5.5154 | 1.84 | 1.6728
[12 empty] | 1.92 | 1.6276 | 1.92 | 6.9171 | 1.92 | 1.7476
[12 empty] | 2 | 1.7099 | 2 | 8.7348 | 2 | 1.8285
[12 empty] | 2.08 | 1.7989 | 2.08 | 11.0726 | 2.08 | 1.9163
[12 empty] | 2.16 | 1.8951 | 2.16 | 14.0524 | 2.16 | 2.0116
[12 empty] | 2.24 | 1.9991 | 2.24 | 17.8142 | 2.24 | 2.1149
[12 empty] | 2.32 | 2.1117 | 2.32 | 22.5146 | 2.32 | 2.2269
[12 empty] | 2.4 | 2.2334 | 2.4 | 28.3234 | 2.4 | 2.3483
[12 empty] | 2.48 | 2.365 | 2.48 | 35.4183 | 2.48 | 2.4798
[12 empty] | 2.56 | 2.5071 | 2.56 | 43.9783 | 2.56 | 2.6221
[12 empty] | 2.64 | 2.6604 | 2.64 | 54.1752 | 2.64 | 2.776
[12 empty] | 2.72 | 2.8258 | 2.72 | 66.166 | 2.72 | 2.9421
[12 empty] | 2.8 | 3.0038 | 2.8 | 80.0863 | 2.8 | 3.1212
[12 empty] | 2.88 | 3.1954 | 2.88 | 96.046 | 2.88 | 3.3142
[12 empty] | 2.96 | 3.4014 | 2.96 | 114.128 | 2.96 | 3.5219
[12 empty] | 3.04 | 3.6225 | 3.04 | 134.388 | 3.04 | 3.7451
[12 empty] | 3.12 | 3.8597 | 3.12 | 156.863 | 3.12 | 3.9847
[12 empty] | 3.2 | 4.1138 | 3.2 | 181.568 | 3.2 | 4.2415
[12 empty] | 3.28 | 4.3857 | 3.28 | 208.508 | 3.28 | 4.5166
[12 empty] | 3.36 | 4.6764 | 3.36 | 237.679 | 3.36 | 4.8109
[12 empty] | 3.44 | 4.9867 | 3.44 | 269.073 | 3.44 | 5.1253
[12 empty] | 3.52 | 5.3178 | 3.52 | 302.681 | 3.52 | 5.4608
[12 empty] | 3.6 | 5.6706 | 3.6 | 338.492 | 3.6 | 5.8185
[12 empty] | 3.68 | 6.046 | 3.68 | 376.5 | 3.68 | 6.1994
[12 empty] | 3.76 | 6.4453 | 3.76 | 416.7 | 3.76 | 6.6045
[12 empty] | 3.84 | 6.8693 | 3.84 | 459.091 | 3.84 | 7.035
[12 empty] | 3.92 | 7.3193 | 3.92 | 503.676 | 3.92 | 7.4919
[12 empty] | 4 | 7.7964 | 4 | 550.456 | 4 | 7.9764