## V = 2 (Mooney)
Type of Rubber
Hardness (65), Damping (Decrease)
Rate of Loading in Tension Test(s)
2 mm/s
Computer Software
ABAQUS
Material Model
Mooney
Coefficient
| C10 (C1) | 0.4733
| C01 (C2) | 0.050314
| C20 (C3) | 0.0091913
| C11 (C4) | -0.0039697
C02 (C5)
| C30 (C6) | 0.0018594
C21 (C7)
C12 (C8)
C03 (C9)
C40 (C10)
Experimental data (for Exp. Fitting) | [5 empty] | Identification Result （Fitting） | [5 empty] | Analysis Result by Test model（Analysis）
Uniaxial |  | Biaxial |  | Pure Shear |  | Uniaxial |  | Biaxial |  | Pure Shear |  | Uniaxial |  | Biaxial |  | Pure Shear
Nominal Strain | Nominal Stress | Nominal Strain | Nominal Stress | Nominal Strain | Nominal Stress | Nominal Strain | Nominal Stress | Nominal Strain | Nominal Stress | Nominal Strain | Nominal Stress | Nominal Strain | Nominal Stress | Nominal Strain | Nominal Stress | Nominal Strain | Nominal Stress
0.02452 | 0.16586 | 0.029535 | 0.38058 | 0.01368 | 0.05816 | 0.02452 | 0.075036 | 0.029535 | 0.1738 | 0.01368 | 0.056156 | 0 | 0 | 0 | -5.2505e-09 | 0 | 3.4998e-08
0.13675 | 0.38771 | 0.099585 | 0.66389 | 0.10614 | 0.28904 | 0.13675 | 0.37606 | 0.099585 | 0.51104 | 0.10614 | 0.38494 | 0.08 | 0.23158 | 0.08 | 0.4254 | 0.08 | 0.29977
0.24684 | 0.67362 | 0.1599 | 0.84 | 0.20093 | 0.60107 | 0.24684 | 0.6225 | 0.1599 | 0.74283 | 0.20093 | 0.65492 | 0.16 | 0.43139 | 0.16 | 0.74298 | 0.16 | 0.54453
0.36633 | 0.94822 | 0.2254 | 1.0392 | 0.30741 | 0.84787 | 0.36633 | 0.85524 | 0.2254 | 0.95532 | 0.30741 | 0.90668 | 0.24 | 0.60819 | 0.24 | 0.99848 | 0.24 | 0.75207
0.48019 | 1.1367 | 0.29453 | 1.1991 | 0.40323 | 1.005 | 0.48019 | 1.0561 | 0.29453 | 1.1515 | 0.40323 | 1.1035 | 0.32 | 0.76824 | 0.32 | 1.2185 | 0.32 | 0.93354
0.58392 | 1.24 | 0.36033 | 1.2974 | 0.50199 | 1.1563 | 0.58392 | 1.2289 | 0.36033 | 1.3219 | 0.50199 | 1.2881 | 0.4 | 0.91619 | 0.4 | 1.4196 | 0.4 | 1.0969
0.69867 | 1.3575 | 0.42967 | 1.4634 | 0.59645 | 1.336 | 0.69867 | 1.4152 | 0.42967 | 1.4921 | 0.59645 | 1.4544 | 0.48 | 1.0556 | 0.48 | 1.6125 | 0.48 | 1.2478
0.81072 | 1.5642 | 0.49931 | 1.6303 | 0.70096 | 1.5136 | 0.81072 | 1.5975 | 0.49931 | 1.6592 | 0.70096 | 1.6329 | 0.56 | 1.1895 | 0.56 | 1.8047 | 0.56 | 1.3906
0.92725 | 1.8066 | 0.56683 | 1.7685 | 0.80702 | 1.6938 | 0.92725 | 1.7929 | 0.56683 | 1.8219 | 0.80702 | 1.8138 | 0.64 | 1.32 | 0.64 | 2.0004 | 0.64 | 1.5287
1.0294 | 2.0114 | 0.63921 | 1.9825 | 0.91154 | 1.9084 | 1.0294 | 1.9731 | 0.63921 | 2.0006 | 0.91154 | 1.9964 | 0.72 | 1.4495 | 0.72 | 2.2069 | 0.72 | 1.6648
1.1541 | 2.2246 | 0.71203 | 2.2014 | 1.0147 | 2.1435 | 1.1541 | 2.2096 | 0.71203 | 2.1881 | 1.0147 | 2.1851 | 0.8 | 1.5796 | 0.8 | 2.4276 | 0.8 | 1.8012
1.2648 | 2.5177 | 0.78214 | 2.3913 | 1.1236 | 2.3782 | 1.2648 | 2.4398 | 0.78214 | 2.3786 | 1.1236 | 2.3979 | 0.88 | 1.7123 | 0.88 | 2.6625 | 0.88 | 1.94
1.3782 | 2.8431 | 0.85636 | 2.6397 | 1.2171 | 2.6417 | 1.3782 | 2.7008 | 0.85636 | 2.5936 | 1.2171 | 2.5948 | 0.96 | 1.8492 | 0.96 | 2.9182 | 0.96 | 2.0831
1.4814 | 3.125 | 0.93137 | 2.8863 | 1.3247 | 2.9391 | 1.4814 | 2.965 | 0.93137 | 2.8273 | 1.3247 | 2.8421 | 1.04 | 1.9919 | 1.04 | 3.1976 | 1.04 | 2.2323
1.5885 | 3.4011 | 1.0028 | 3.097 | 1.4234 | 3.2099 | 1.5885 | 3.2709 | 1.0028 | 3.0679 | 1.4234 | 3.0921 | 1.12 | 2.1422 | 1.12 | 3.5012 | 1.12 | 2.3895
1.7034 | 3.733 | 1.0778 | 3.3505 | 1.531 | 3.4495 | 1.7034 | 3.6411 | 1.0778 | 3.3413 | 1.531 | 3.3945 | 1.2 | 2.3018 | 1.2 | 3.8358 | 1.2 | 2.5565
1.8003 | 4.0834 | 1.1566 | 3.6449 | 1.6392 | 3.7395 | 1.8003 | 3.9924 | 1.1566 | 3.6549 | 1.6392 | 3.7354 | 1.28 | 2.4724 | 1.28 | 4.2021 | 1.28 | 2.7351
1.9156 | 4.3895 | 1.2249 | 3.9137 | 1.7523 | 4.028 | 1.9156 | 4.4636 | 1.2249 | 3.9511 | 1.7523 | 4.137 | 1.36 | 2.6559 | 1.36 | 4.6038 | 1.36 | 2.9271
2.0255 | 4.5959 |  |  |  |  | 2.0255 | 4.9738 |  |  |  |  | 1.44 | 2.8543 | 1.44 | 5.0469 | 1.44 | 3.1346
[12 empty] | 1.52 | 3.0696 | 1.52 | 5.5329 | 1.52 | 3.3597
[12 empty] | 1.6 | 3.3039 | 1.6 | 6.0666 | 1.6 | 3.6044
[12 empty] | 1.68 | 3.5595 | 1.68 | 6.6524 | 1.68 | 3.8711
[12 empty] | 1.76 | 3.8387 | 1.76 | 7.2947 | 1.76 | 4.162
[12 empty] | 1.84 | 4.144 | 1.84 | 7.9983 | 1.84 | 4.4799
[12 empty] | 1.92 | 4.4782 | 1.92 | 8.768 | 1.92 | 4.8272
[12 empty] | 2 | 4.8438 | 2 | 9.609 | 2 | 5.2068
[12 empty] | 2.08 | 5.244 | 2.08 | 10.5267 | 2.08 | 5.6215
[12 empty] | 2.16 | 5.6817 | 2.16 | 11.5265 | 2.16 | 6.0746
[12 empty] | 2.24 | 6.1601 | 2.24 | 12.6143 | 2.24 | 6.5691
[12 empty] | 2.32 | 6.6827 | 2.32 | 13.7961 | 2.32 | 7.1084
[12 empty] | 2.4 | 7.2529 | 2.4 | 15.0779 | 2.4 | 7.6961
[12 empty] | 2.48 | 7.8743 | 2.48 | 16.466 | 2.48 | 8.3359
[12 empty] | 2.56 | 8.551 | 2.56 | 17.967 | 2.56 | 9.0315
[12 empty] | 2.64 | 9.2868 | 2.64 | 19.5874 | 2.64 | 9.787
[12 empty] | 2.72 | 10.0859 | 2.72 | 21.3339 | 2.72 | 10.6066
[12 empty] | 2.8 | 10.9525 | 2.8 | 23.2133 | 2.8 | 11.4945
[12 empty] | 2.88 | 11.8913 | 2.88 | 25.2326 | 2.88 | 12.4552
[12 empty] | 2.96 | 12.9068 | 2.96 | 27.3985 | 2.96 | 13.4933
[12 empty] | 3.04 | 14.0038 | 3.04 | 29.718 | 3.04 | 14.6136
[12 empty] | 3.12 | 15.1871 | 3.12 | 32.198 | 3.12 | 15.8211
[12 empty] | 3.2 | 16.462 | 3.2 | 34.8453 | 3.2 | 17.1207
[12 empty] | 3.28 | 17.8335 | 3.28 | 37.6667 | 3.28 | 18.5176
[12 empty] | 3.36 | 19.3071 | 3.36 | 40.6686 | 3.36 | 20.0172
[12 empty] | 3.44 | 20.8881 | 3.44 | 43.857 | 3.44 | 21.625
[12 empty] | 3.52 | 22.5821 | 3.52 | 47.24 | 3.52 | 23.3463
[12 empty] | 3.6 | 24.3949 | 3.6 | 50.8216 | 3.6 | 25.187
[12 empty] | 3.68 | 26.3322 | 3.68 | 54.6077 | 3.68 | 27.1527
[12 empty] | 3.76 | 28.3998 | 3.76 | 58.6056 | 3.76 | 29.2493
[12 empty] | 3.84 | 30.6036 | 3.84 | 62.8178 | 3.84 | 31.4826
[12 empty] | 3.92 | 32.9496 | 3.92 | 67.2511 | 3.92 | 33.8585
[12 empty] | 4 | 35.4438 | 4 | 71.9092 | 4 | 36.383

## V = 20 (Mooney)
Type of Rubber
Hardness (65), Damping (Decrease)
Rate of Loading in Tension Test(s)
20 mm/s
Computer Software
ABAQUS
Material Model
Mooney
Coefficient
| C10 (C1) | 0.56455
| C01 (C2) | 0.073944
| C20 (C3) | -0.028661
| C11 (C4) | -0.0095859
C02 (C5)
| C30 (C6) | 0.0071875
C21 (C7)
C12 (C8)
C03 (C9)
C40 (C10)
Experimental data (for Exp. Fitting) | [5 empty] | Identification Result （Fitting） | [5 empty] | Analysis Result by Test model（Analysis）
Uniaxial |  | Biaxial |  | Pure Shear |  | Uniaxial |  | Biaxial |  | Pure Shear |  | Uniaxial |  | Biaxial |  | Pure Shear
Nominal Strain | Nominal Stress | Nominal Strain | Nominal Stress | Nominal Strain | Nominal Stress | Nominal Strain | Nominal Stress | Nominal Strain | Nominal Stress | Nominal Strain | Nominal Stress | Nominal Strain | Nominal Stress | Nominal Strain | Nominal Stress | Nominal Strain | Nominal Stress
0.01463 | 0.15948 | 0.008035 | 0.17179 | 0.02889 | 0.20973 | 0.01463 | 0.055146 | 0.008035 | 0.060457 | 0.02889 | 0.14141 | 0 | 0 | 0 | -5.4921e-09 | 0 | 4.1748e-08
0.05618 | 0.32778 | 0.039285 | 0.4132 | 0.11027 | 0.50887 | 0.05618 | 0.2025 | 0.039285 | 0.27591 | 0.11027 | 0.48224 | 0.08 | 0.28125 | 0.08 | 0.51555 | 0.08 | 0.36433
0.14634 | 0.52937 | 0.08782 | 0.65965 | 0.21137 | 0.80624 | 0.14634 | 0.48151 | 0.08782 | 0.55711 | 0.21137 | 0.81436 | 0.16 | 0.51952 | 0.16 | 0.88254 | 0.16 | 0.6562
0.2211 | 0.72227 | 0.14083 | 0.83734 | 0.30686 | 1.0117 | 0.2211 | 0.67812 | 0.14083 | 0.80524 | 0.30686 | 1.0613 | 0.24 | 0.72358 | 0.24 | 1.1527 | 0.24 | 0.89385
0.31367 | 0.87617 | 0.19201 | 0.97169 | 0.41028 | 1.1598 | 0.31367 | 0.88713 | 0.19201 | 1.0002 | 0.41028 | 1.2774 | 0.32 | 0.90016 | 0.32 | 1.3615 | 0.32 | 1.091
0.40171 | 0.98568 | 0.24432 | 1.0976 | 0.50453 | 1.317 | 0.40171 | 1.0579 | 0.24432 | 1.1655 | 0.50453 | 1.4416 | 0.4 | 1.0547 | 0.4 | 1.5338 | 0.4 | 1.2574
0.48506 | 1.0695 | 0.30003 | 1.2229 | 0.61103 | 1.4996 | 0.48506 | 1.2001 | 0.30003 | 1.3139 | 0.61103 | 1.6029 | 0.48 | 1.1918 | 0.48 | 1.6868 | 0.48 | 1.4009
0.56673 | 1.1603 | 0.35684 | 1.3486 | 0.71458 | 1.7071 | 0.56673 | 1.3256 | 0.35684 | 1.4444 | 0.71458 | 1.7464 | 0.56 | 1.3155 | 0.56 | 1.8384 | 0.56 | 1.5277
0.6515 | 1.2874 | 0.41346 | 1.4661 | 0.81153 | 1.94 | 0.6515 | 1.4459 | 0.41346 | 1.561 | 0.81153 | 1.878 | 0.64 | 1.4298 | 0.64 | 2.0005 | 0.64 | 1.6436
0.7399 | 1.4563 | 0.47124 | 1.5753 | 0.92948 | 2.1698 | 0.7399 | 1.5652 | 0.47124 | 1.6722 | 0.92948 | 2.0469 | 0.72 | 1.5384 | 0.72 | 2.1822 | 0.72 | 1.7533
0.82053 | 1.6402 | 0.52989 | 1.7011 | 1.0308 | 2.3797 | 0.82053 | 1.6729 | 0.52989 | 1.7827 | 1.0308 | 2.2105 | 0.8 | 1.6452 | 0.8 | 2.3958 | 0.8 | 1.8618
0.90733 | 1.7999 | 0.5882 | 1.851 | 1.1313 | 2.6222 | 0.90733 | 1.7926 | 0.5882 | 1.8952 | 1.1313 | 2.4001 | 0.88 | 1.7539 | 0.88 | 2.6525 | 0.88 | 1.9735
0.98583 | 1.9237 | 0.64767 | 2.0162 | 1.2336 | 2.9376 | 0.98583 | 1.9084 | 0.64767 | 2.0175 | 1.2336 | 2.632 | 0.96 | 1.8689 | 0.96 | 2.9641 | 0.96 | 2.0933
1.065 | 2.0483 | 0.70989 | 2.2182 | 1.3402 | 3.2612 | 1.065 | 2.0371 | 0.70989 | 2.1585 | 1.3402 | 2.9286 | 1.04 | 1.9945 | 1.04 | 3.3427 | 1.04 | 2.2258
1.1517 | 2.2265 | 0.77262 | 2.4573 | 1.4502 | 3.5341 | 1.1517 | 2.197 | 0.77262 | 2.3194 | 1.4502 | 3.3088 | 1.12 | 2.1353 | 1.12 | 3.8013 | 1.12 | 2.3762
1.2387 | 2.4588 | 0.83418 | 2.6665 | 1.562 | 3.8295 | 1.2387 | 2.3838 | 0.83418 | 2.5009 | 1.562 | 3.7905 | 1.2 | 2.2964 | 1.2 | 4.3539 | 1.2 | 2.5498
1.317 | 2.6588 | 0.89751 | 2.8229 | 1.6686 | 4.1852 | 1.317 | 2.5807 | 0.89751 | 2.7174 | 1.6686 | 4.358 | 1.28 | 2.4831 | 1.28 | 5.0153 | 1.28 | 2.7521
|  | 0.96422 | 2.9817 | 1.7689 | 4.3767 |  |  | 0.96422 | 2.9846 | 1.7689 | 5.0062 | 1.36 | 2.7013 | 1.36 | 5.8015 | 1.36 | 2.9893
|  | 1.0275 | 3.0904 |  |  |  |  | 1.0275 | 3.2819 |  |  | 1.44 | 2.9572 | 1.44 | 6.7296 | 1.44 | 3.2676
[12 empty] | 1.52 | 3.2575 | 1.52 | 7.8174 | 1.52 | 3.5941
[12 empty] | 1.6 | 3.6092 | 1.6 | 9.0843 | 1.6 | 3.9759
[12 empty] | 1.68 | 4.0201 | 1.68 | 10.5503 | 1.68 | 4.4208
[12 empty] | 1.76 | 4.4983 | 1.76 | 12.2367 | 1.76 | 4.9372
[12 empty] | 1.84 | 5.0525 | 1.84 | 14.1656 | 1.84 | 5.5338
[12 empty] | 1.92 | 5.6917 | 1.92 | 16.3602 | 1.92 | 6.2199
[12 empty] | 2 | 6.4259 | 2 | 18.8443 | 2 | 7.0053
[12 empty] | 2.08 | 7.2652 | 2.08 | 21.6424 | 2.08 | 7.9005
[12 empty] | 2.16 | 8.2205 | 2.16 | 24.7795 | 2.16 | 8.9164
[12 empty] | 2.24 | 9.3032 | 2.24 | 28.2812 | 2.24 | 10.0644
[12 empty] | 2.32 | 10.5253 | 2.32 | 32.1729 | 2.32 | 11.3565
[12 empty] | 2.4 | 11.8992 | 2.4 | 36.4803 | 2.4 | 12.8053
[12 empty] | 2.48 | 13.438 | 2.48 | 41.2288 | 2.48 | 14.4239
[12 empty] | 2.56 | 15.1552 | 2.56 | 46.4432 | 2.56 | 16.2258
[12 empty] | 2.64 | 17.0648 | 2.64 | 52.1477 | 2.64 | 18.225
[12 empty] | 2.72 | 19.1816 | 2.72 | 58.3656 | 2.72 | 20.4361
[12 empty] | 2.8 | 21.5203 | 2.8 | 65.1189 | 2.8 | 22.8741
[12 empty] | 2.88 | 24.0965 | 2.88 | 72.4283 | 2.88 | 25.5542
[12 empty] | 2.96 | 26.9259 | 2.96 | 80.3131 | 2.96 | 28.4923
[12 empty] | 3.04 | 30.0247 | 3.04 | 88.7906 | 3.04 | 31.7041
[12 empty] | 3.12 | 33.4092 | 3.12 | 97.8762 | 3.12 | 35.2061
[12 empty] | 3.2 | 37.096 | 3.2 | 107.584 | 3.2 | 39.0146
[12 empty] | 3.28 | 41.102 | 3.28 | 117.924 | 3.28 | 43.1462
[12 empty] | 3.36 | 45.4438 | 3.36 | 128.908 | 3.36 | 47.6174
[12 empty] | 3.44 | 50.1385 | 3.44 | 140.542 | 3.44 | 52.4448
[12 empty] | 3.52 | 55.2026 | 3.52 | 152.831 | 3.52 | 57.6448
[12 empty] | 3.6 | 60.6529 | 3.6 | 165.78 | 3.6 | 63.2338
[12 empty] | 3.68 | 66.5056 | 3.68 | 179.391 | 3.68 | 69.2276
[12 empty] | 3.76 | 72.7768 | 3.76 | 193.663 | 3.76 | 75.6419
[12 empty] | 3.84 | 79.4819 | 3.84 | 208.595 | 3.84 | 82.4918
[12 empty] | 3.92 | 86.6361 | 3.92 | 224.185 | 3.92 | 89.7919
[12 empty] | 4 | 94.2538 | 4 | 240.427 | 4 | 97.5562

## V = 2 (Ogden)
Type of Rubber
Hardness (65), Damping (Decrease)
Rate of Loading in Tension Test(s)
2 mm/s
Computer Software
ABAQUS
Material Model
Ogden
Coefficient
| Order | μ | α
| 1 | 0.78248 | 0.90694
| 2 | 0.20441 | 4.26
| 3 | 0.04195 | -2.8443
| 4 | 4.9581e-05 | 3.5093
Experimental data (for Exp. Fitting) | [5 empty] | Identification Result （Fitting） | [5 empty] | Analysis Result by Test model（Analysis）
Uniaxial |  | Biaxial |  | Pure Shear |  | Uniaxial |  | Biaxial |  | Pure Shear |  | Uniaxial |  | Biaxial |  | Pure Shear
Nominal Strain | Nominal Stress | Nominal Strain | Nominal Stress | Nominal Strain | Nominal Stress | Nominal Strain | Nominal Stress | Nominal Strain | Nominal Stress | Nominal Strain | Nominal Stress | Nominal Strain | Nominal Stress | Nominal Strain | Nominal Stress | Nominal Strain | Nominal Stress
0.02452 | 0.16586 | 0.029535 | 0.38058 | 0.01368 | 0.05816 | 0.02452 | 0.073635 | 0.029535 | 0.17125 | 0.01368 | 0.055172 | 0 | 0 | 0 | -5.6462e-09 | 0 | 3.9478e-08
0.13675 | 0.38771 | 0.099585 | 0.66389 | 0.10614 | 0.28904 | 0.13675 | 0.36746 | 0.099585 | 0.50682 | 0.10614 | 0.37825 | 0.08 | 0.22672 | 0.08 | 0.42117 | 0.08 | 0.29455
0.24684 | 0.67362 | 0.1599 | 0.84 | 0.20093 | 0.60107 | 0.24684 | 0.60696 | 0.1599 | 0.73993 | 0.20093 | 0.64387 | 0.16 | 0.42126 | 0.16 | 0.74009 | 0.16 | 0.53518
0.36633 | 0.94822 | 0.2254 | 1.0392 | 0.30741 | 0.84787 | 0.36633 | 0.83409 | 0.2254 | 0.95462 | 0.30741 | 0.89244 | 0.24 | 0.59304 | 0.24 | 0.99823 | 0.24 | 0.73962
0.48019 | 1.1367 | 0.29453 | 1.1991 | 0.40323 | 1.005 | 0.48019 | 1.0327 | 0.29453 | 1.1525 | 0.40323 | 1.0882 | 0.32 | 0.74893 | 0.32 | 1.2199 | 0.32 | 0.91904
0.58392 | 1.24 | 0.36033 | 1.2974 | 0.50199 | 1.1563 | 0.58392 | 1.2068 | 0.36033 | 1.3234 | 0.50199 | 1.2736 | 0.4 | 0.89402 | 0.4 | 1.4208 | 0.4 | 1.0815
0.69867 | 1.3575 | 0.42967 | 1.4634 | 0.59645 | 1.336 | 0.69867 | 1.3984 | 0.42967 | 1.4927 | 0.59645 | 1.4427 | 0.48 | 1.0323 | 0.48 | 1.6117 | 0.48 | 1.2329
0.81072 | 1.5642 | 0.49931 | 1.6303 | 0.70096 | 1.5136 | 0.81072 | 1.5897 | 0.49931 | 1.6578 | 0.70096 | 1.6269 | 0.56 | 1.1668 | 0.56 | 1.8008 | 0.56 | 1.3777
0.92725 | 1.8066 | 0.56683 | 1.7685 | 0.80702 | 1.6938 | 0.92725 | 1.7975 | 0.56683 | 1.8177 | 0.80702 | 1.8158 | 0.64 | 1.3 | 0.64 | 1.993 | 0.64 | 1.5191
1.0294 | 2.0114 | 0.63921 | 1.9825 | 0.91154 | 1.9084 | 1.0294 | 1.9905 | 0.63921 | 1.9932 | 0.91154 | 2.0083 | 0.72 | 1.4341 | 0.72 | 2.1964 | 0.72 | 1.66
1.1541 | 2.2246 | 0.71203 | 2.2014 | 1.0147 | 2.1435 | 1.1541 | 2.2427 | 0.71203 | 2.1778 | 1.0147 | 2.2075 | 0.8 | 1.5708 | 0.8 | 2.4151 | 0.8 | 1.8026
1.2648 | 2.5177 | 0.78214 | 2.3913 | 1.1236 | 2.3782 | 1.2648 | 2.4852 | 0.78214 | 2.3664 | 1.1236 | 2.4313 | 0.88 | 1.7115 | 0.88 | 2.65 | 0.88 | 1.9486
1.3782 | 2.8431 | 0.85636 | 2.6397 | 1.2171 | 2.6417 | 1.3782 | 2.7544 | 0.85636 | 2.5808 | 1.2171 | 2.6361 | 0.96 | 1.8577 | 0.96 | 2.9091 | 0.96 | 2.0998
1.4814 | 3.125 | 0.93137 | 2.8863 | 1.3247 | 2.9391 | 1.4814 | 3.0194 | 0.93137 | 2.8161 | 1.3247 | 2.889 | 1.04 | 2.0105 | 1.04 | 3.1922 | 1.04 | 2.2573
1.5885 | 3.4011 | 1.0028 | 3.097 | 1.4234 | 3.2099 | 1.5885 | 3.3164 | 1.0028 | 3.0605 | 1.4234 | 3.1387 | 1.12 | 2.1711 | 1.12 | 3.5065 | 1.12 | 2.4225
1.7034 | 3.733 | 1.0778 | 3.3505 | 1.531 | 3.4495 | 1.7034 | 3.6623 | 1.0778 | 3.3407 | 1.531 | 3.4321 | 1.2 | 2.3403 | 1.2 | 3.853 | 1.2 | 2.5965
1.8003 | 4.0834 | 1.1566 | 3.6449 | 1.6392 | 3.7395 | 1.8003 | 3.9774 | 1.1566 | 3.665 | 1.6392 | 3.7516 | 1.28 | 2.5191 | 1.28 | 4.236 | 1.28 | 2.7801
1.9156 | 4.3895 | 1.2249 | 3.9137 | 1.7523 | 4.028 | 1.9156 | 4.3821 | 1.2249 | 3.9734 | 1.7523 | 4.1135 | 1.36 | 2.7085 | 1.36 | 4.6586 | 1.36 | 2.9745
2.0255 | 4.5959 |  |  |  |  | 2.0255 | 4.7999 |  |  |  |  | 1.44 | 2.9092 | 1.44 | 5.1266 | 1.44 | 3.1804
[12 empty] | 1.52 | 3.122 | 1.52 | 5.6416 | 1.52 | 3.3987
[12 empty] | 1.6 | 3.3477 | 1.6 | 6.2082 | 1.6 | 3.6301
[12 empty] | 1.68 | 3.5871 | 1.68 | 6.8304 | 1.68 | 3.8754
[12 empty] | 1.76 | 3.8408 | 1.76 | 7.5125 | 1.76 | 4.1354
[12 empty] | 1.84 | 4.1096 | 1.84 | 8.2585 | 1.84 | 4.4108
[12 empty] | 1.92 | 4.3941 | 1.92 | 9.073 | 1.92 | 4.7022
[12 empty] | 2 | 4.6951 | 2 | 9.9602 | 2 | 5.0104
[12 empty] | 2.08 | 5.0132 | 2.08 | 10.9249 | 2.08 | 5.336
[12 empty] | 2.16 | 5.3491 | 2.16 | 11.9718 | 2.16 | 5.6796
[12 empty] | 2.24 | 5.7035 | 2.24 | 13.1055 | 2.24 | 6.0421
[12 empty] | 2.32 | 6.0769 | 2.32 | 14.3311 | 2.32 | 6.4239
[12 empty] | 2.4 | 6.4701 | 2.4 | 15.6535 | 2.4 | 6.8258
[12 empty] | 2.48 | 6.8837 | 2.48 | 17.0777 | 2.48 | 7.2484
[12 empty] | 2.56 | 7.3183 | 2.56 | 18.6088 | 2.56 | 7.6923
[12 empty] | 2.64 | 7.7746 | 2.64 | 20.252 | 2.64 | 8.1581
[12 empty] | 2.72 | 8.2531 | 2.72 | 22.0124 | 2.72 | 8.6466
[12 empty] | 2.8 | 8.7546 | 2.8 | 23.8945 | 2.8 | 9.1582
[12 empty] | 2.88 | 9.2797 | 2.88 | 25.9054 | 2.88 | 9.6936
[12 empty] | 2.96 | 9.8289 | 2.96 | 28.0484 | 2.96 | 10.2535
[12 empty] | 3.04 | 10.403 | 3.04 | 30.3283 | 3.04 | 10.8384
[12 empty] | 3.12 | 11.0024 | 3.12 | 32.7523 | 3.12 | 11.449
[12 empty] | 3.2 | 11.6279 | 3.2 | 35.3226 | 3.2 | 12.0859
[12 empty] | 3.28 | 12.2799 | 3.28 | 38.0464 | 3.28 | 12.7496
[12 empty] | 3.36 | 12.9592 | 3.36 | 40.926 | 3.36 | 13.4407
[12 empty] | 3.44 | 13.6664 | 3.44 | 43.9682 | 3.44 | 14.1599
[12 empty] | 3.52 | 14.4019 | 3.52 | 47.1749 | 3.52 | 14.9077
[12 empty] | 3.6 | 15.1665 | 3.6 | 50.552 | 3.6 | 15.6848
[12 empty] | 3.68 | 15.9606 | 3.68 | 54.1027 | 3.68 | 16.4916
[12 empty] | 3.76 | 16.7849 | 3.76 | 57.8307 | 3.76 | 17.3287
[12 empty] | 3.84 | 17.64 | 3.84 | 61.7393 | 3.84 | 18.1968
[12 empty] | 3.92 | 18.5263 | 3.92 | 65.8316 | 3.92 | 19.0964
[12 empty] | 4 | 19.4445 | 4 | 70.1103 | 4 | 20.0279

## V = 20 (Ogden)
Type of Rubber
Hardness (65), Damping (Decrease)
Rate of Loading in Tension Test(s)
20 mm/s
Computer Software
ABAQUS
Material Model
Ogden
Coefficient
| Order | μ | α
| 1 | 0.49631 | 0.99086
| 2 | 0.062388 | 5.6971
| 3 | 0.0064377 | -4.3378
| 4 | 0.60282 | 1.0006
Experimental data (for Exp. Fitting) | [5 empty] | Identification Result （Fitting） | [5 empty] | Analysis Result by Test model（Analysis）
Uniaxial |  | Biaxial |  | Pure Shear |  | Uniaxial |  | Biaxial |  | Pure Shear |  | Uniaxial |  | Biaxial |  | Pure Shear
Nominal Strain | Nominal Stress | Nominal Strain | Nominal Stress | Nominal Strain | Nominal Stress | Nominal Strain | Nominal Stress | Nominal Strain | Nominal Stress | Nominal Strain | Nominal Stress | Nominal Strain | Nominal Stress | Nominal Strain | Nominal Stress | Nominal Strain | Nominal Stress
0.01463 | 0.15948 | 0.008035 | 0.17179 | 0.02889 | 0.20973 | 0.01463 | 0.050382 | 0.008035 | 0.055369 | 0.02889 | 0.12937 | 0 | 0 | 0 | -6.3997e-09 | 0 | 4.7455e-08
0.05618 | 0.32778 | 0.039285 | 0.4132 | 0.11027 | 0.50887 | 0.05618 | 0.18454 | 0.039285 | 0.25423 | 0.11027 | 0.4424 | 0.08 | 0.25605 | 0.08 | 0.47954 | 0.08 | 0.33377
0.14634 | 0.52937 | 0.08782 | 0.65965 | 0.21137 | 0.80624 | 0.14634 | 0.43785 | 0.08782 | 0.51922 | 0.21137 | 0.75259 | 0.16 | 0.47244 | 0.16 | 0.83834 | 0.16 | 0.60358
0.2211 | 0.72227 | 0.14083 | 0.83734 | 0.30686 | 1.0117 | 0.2211 | 0.61756 | 0.14083 | 0.76098 | 0.30686 | 0.99094 | 0.24 | 0.65951 | 0.24 | 1.1185 | 0.24 | 0.82829
0.31367 | 0.87617 | 0.19201 | 0.97169 | 0.41028 | 1.1598 | 0.31367 | 0.81266 | 0.19201 | 0.95835 | 0.41028 | 1.2096 | 0.32 | 0.82505 | 0.32 | 1.3469 | 0.32 | 1.0203
0.40171 | 0.98568 | 0.24432 | 1.0976 | 0.50453 | 1.317 | 0.40171 | 0.97822 | 0.24432 | 1.1322 | 0.50453 | 1.3859 | 0.4 | 0.97504 | 0.4 | 1.542 | 0.4 | 1.1889
0.48506 | 1.0695 | 0.30003 | 1.2229 | 0.61103 | 1.4996 | 0.48506 | 1.123 | 0.30003 | 1.2939 | 0.61103 | 1.5701 | 0.48 | 1.1143 | 0.48 | 1.7163 | 0.48 | 1.3412
0.56673 | 1.1603 | 0.35684 | 1.3486 | 0.71458 | 1.7071 | 0.56673 | 1.258 | 0.35684 | 1.4403 | 0.71458 | 1.7428 | 0.56 | 1.2469 | 0.56 | 1.8844 | 0.56 | 1.4828
0.6515 | 1.2874 | 0.41346 | 1.4661 | 0.81153 | 1.94 | 0.6515 | 1.3948 | 0.41346 | 1.573 | 0.81153 | 1.9057 | 0.64 | 1.3761 | 0.64 | 2.0541 | 0.64 | 1.6182
0.7399 | 1.4563 | 0.47124 | 1.5753 | 0.92948 | 2.1698 | 0.7399 | 1.5377 | 0.47124 | 1.6997 | 0.92948 | 2.1132 | 0.72 | 1.5051 | 0.72 | 2.236 | 0.72 | 1.7513
0.82053 | 1.6402 | 0.52989 | 1.7011 | 1.0308 | 2.3797 | 0.82053 | 1.6712 | 0.52989 | 1.8234 | 1.0308 | 2.306 | 0.8 | 1.6365 | 0.8 | 2.437 | 0.8 | 1.8855
0.90733 | 1.7999 | 0.5882 | 1.851 | 1.1313 | 2.6222 | 0.90733 | 1.8215 | 0.5882 | 1.9455 | 1.1313 | 2.5159 | 0.88 | 1.773 | 0.88 | 2.6682 | 0.88 | 2.0237
0.98583 | 1.9237 | 0.64767 | 2.0162 | 1.2336 | 2.9376 | 0.98583 | 1.9658 | 0.64767 | 2.0728 | 1.2336 | 2.754 | 0.96 | 1.9169 | 0.96 | 2.9405 | 0.96 | 2.1688
1.065 | 2.0483 | 0.70989 | 2.2182 | 1.3402 | 3.2612 | 1.065 | 2.1217 | 0.70989 | 2.2131 | 1.3402 | 3.034 | 1.04 | 2.0707 | 1.04 | 3.2661 | 1.04 | 2.3235
1.1517 | 2.2265 | 0.77262 | 2.4573 | 1.4502 | 3.5341 | 1.1517 | 2.3071 | 0.77262 | 2.3664 | 1.4502 | 3.3637 | 1.12 | 2.2367 | 1.12 | 3.659 | 1.12 | 2.4902
1.2387 | 2.4588 | 0.83418 | 2.6665 | 1.562 | 3.8295 | 1.2387 | 2.5114 | 0.83418 | 2.5328 | 1.562 | 3.7479 | 1.2 | 2.4173 | 1.2 | 4.1353 | 1.2 | 2.6716
1.317 | 2.6588 | 0.89751 | 2.8229 | 1.6686 | 4.1852 | 1.317 | 2.7138 | 0.89751 | 2.7256 | 1.6686 | 4.1675 | 1.28 | 2.6149 | 1.28 | 4.7134 | 1.28 | 2.8701
|  | 0.96422 | 2.9817 | 1.7689 | 4.3767 |  |  | 0.96422 | 2.9585 | 1.7689 | 4.6161 | 1.36 | 2.832 | 1.36 | 5.4148 | 1.36 | 3.0884
|  | 1.0275 | 3.0904 |  |  |  |  | 1.0275 | 3.2144 |  |  | 1.44 | 3.0711 | 1.44 | 6.264 | 1.44 | 3.329
[12 empty] | 1.52 | 3.3347 | 1.52 | 7.2892 | 1.52 | 3.5946
[12 empty] | 1.6 | 3.6256 | 1.6 | 8.5226 | 1.6 | 3.888
[12 empty] | 1.68 | 3.9465 | 1.68 | 10.0007 | 1.68 | 4.2119
[12 empty] | 1.76 | 4.3004 | 1.76 | 11.7647 | 1.76 | 4.5693
[12 empty] | 1.84 | 4.6902 | 1.84 | 13.8608 | 1.84 | 4.9633
[12 empty] | 1.92 | 5.119 | 1.92 | 16.3403 | 1.92 | 5.3969
[12 empty] | 2 | 5.59 | 2 | 19.2599 | 2 | 5.8734
[12 empty] | 2.08 | 6.1067 | 2.08 | 22.6815 | 2.08 | 6.3963
[12 empty] | 2.16 | 6.6725 | 2.16 | 26.6722 | 2.16 | 6.9689
[12 empty] | 2.24 | 7.291 | 2.24 | 31.3037 | 2.24 | 7.595
[12 empty] | 2.32 | 7.9659 | 2.32 | 36.6518 | 2.32 | 8.2783
[12 empty] | 2.4 | 8.7011 | 2.4 | 42.7957 | 2.4 | 9.0227
[12 empty] | 2.48 | 9.5006 | 2.48 | 49.8167 | 2.48 | 9.8321
[12 empty] | 2.56 | 10.3686 | 2.56 | 57.7972 | 2.56 | 10.7107
[12 empty] | 2.64 | 11.3092 | 2.64 | 66.8188 | 2.64 | 11.6629
[12 empty] | 2.72 | 12.3269 | 2.72 | 76.9612 | 2.72 | 12.6929
[12 empty] | 2.8 | 13.4262 | 2.8 | 88.3002 | 2.8 | 13.8053
[12 empty] | 2.88 | 14.6117 | 2.88 | 100.907 | 2.88 | 15.0047
[12 empty] | 2.96 | 15.8881 | 2.96 | 114.845 | 2.96 | 16.2959
[12 empty] | 3.04 | 17.2603 | 3.04 | 130.173 | 3.04 | 17.6836
[12 empty] | 3.12 | 18.7332 | 3.12 | 146.938 | 3.12 | 19.173
[12 empty] | 3.2 | 20.312 | 3.2 | 165.181 | 3.2 | 20.7689
[12 empty] | 3.28 | 22.0017 | 3.28 | 184.934 | 3.28 | 22.4766
[12 empty] | 3.36 | 23.8075 | 3.36 | 206.223 | 3.36 | 24.3013
[12 empty] | 3.44 | 25.7349 | 3.44 | 229.063 | 3.44 | 26.2483
[12 empty] | 3.52 | 27.7891 | 3.52 | 253.466 | 3.52 | 28.3228
[12 empty] | 3.6 | 29.9757 | 3.6 | 279.436 | 3.6 | 30.5304
[12 empty] | 3.68 | 32.2999 | 3.68 | 306.976 | 3.68 | 32.8765
[12 empty] | 3.76 | 34.7674 | 3.76 | 336.081 | 3.76 | 35.3665
[12 empty] | 3.84 | 37.3837 | 3.84 | 366.748 | 3.84 | 38.0058
[12 empty] | 3.92 | 40.1541 | 3.92 | 398.969 | 3.92 | 40.8001
[12 empty] | 4 | 43.0844 | 4 | 432.737 | 4 | 43.7547