## V = 2 (Mooney)
Type of Rubber
Hardness (65)，Damping (Large)
Rate of Loading in Tension Test(s)
2 mm/s
Computer Software
ABAQUS
Material Model
Mooney
Coefficient
| C10 (C1) | 0.48108
| C01 (C2) | 0.0024705
| C20 (C3) | 0.015805
| C11 (C4) | 0.0020013
C02 (C5)
| C30 (C6) | 0.00015456
C21 (C7)
C12 (C8)
C03 (C9)
C40 (C10)
Experimental data (for Exp. Fitting) | [5 empty] | Identification Result （Fitting） | [5 empty] | Analysis Result by test model (Analysis)
Uniaxial |  | Biaxial |  | Pure Shear |  | Uniaxial |  | Biaxial |  | Pure Shear |  | Uniaxial |  | Biaxial |  | Pure Shear
Nominal Strain | Nominal Stress | Nominal Strain | Nominal Stress | Nominal Strain | Nominal Stress | Nominal Strain | Nominal Stress | Nominal Strain | Nominal Stress | Nominal Strain | Nominal Stress | Nominal Strain | Nominal Stress | Nominal Strain | Nominal Stress | Nominal Strain | Nominal Stress
-0.015628 | 0.020325 | 0.006745 | 0.1048 | 0.00077 | 0.069527 | -0.015628 | -0.046071 | 0.006745 | 0.038493 | 0.00077 | 0.0029752 | 0 | 0 | 0 | -4.2959e-09 | 0 | 2.7243e-08
0.04304 | 0.24519 | 0.057705 | 0.35979 | 0.05793 | 0.28437 | 0.04304 | 0.11981 | 0.057705 | 0.29333 | 0.05793 | 0.20654 | 0.08 | 0.21551 | 0.08 | 0.38847 | 0.08 | 0.27718
0.20184 | 0.59834 | 0.13767 | 0.66578 | 0.14825 | 0.56728 | 0.20184 | 0.49621 | 0.13767 | 0.60201 | 0.14825 | 0.47435 | 0.16 | 0.40485 | 0.16 | 0.67467 | 0.16 | 0.50522
0.37477 | 0.88574 | 0.22201 | 0.88854 | 0.25083 | 0.81648 | 0.37477 | 0.83702 | 0.22201 | 0.85682 | 0.25083 | 0.72627 | 0.24 | 0.57584 | 0.24 | 0.90515 | 0.24 | 0.70127
0.54142 | 1.0968 | 0.30179 | 1.0191 | 0.34311 | 0.98479 | 0.54142 | 1.1341 | 0.30179 | 1.0621 | 0.34311 | 0.92362 | 0.32 | 0.73398 | 0.32 | 1.1058 | 0.32 | 0.87581
0.70495 | 1.3083 | 0.38701 | 1.1599 | 0.4513 | 1.1058 | 0.70495 | 1.4153 | 0.38701 | 1.2626 | 0.4513 | 1.134 | 0.4 | 0.88322 | 0.4 | 1.2919 | 0.4 | 1.0361
0.87826 | 1.5225 | 0.47135 | 1.358 | 0.55401 | 1.2322 | 0.87826 | 1.715 | 0.47135 | 1.4542 | 0.55401 | 1.322 | 0.48 | 1.0265 | 0.48 | 1.4734 | 0.48 | 1.1871
1.0431 | 1.7884 | 0.55188 | 1.5582 | 0.64535 | 1.3791 | 1.0431 | 2.01 | 0.55188 | 1.6384 | 0.64535 | 1.4846 | 0.56 | 1.1662 | 0.56 | 1.6566 | 0.56 | 1.3324
1.2061 | 2.1595 | 0.63104 | 1.7354 | 0.75507 | 1.5381 | 1.2061 | 2.3175 | 0.63104 | 1.8256 | 0.75507 | 1.6784 | 0.64 | 1.3038 | 0.64 | 1.8466 | 0.64 | 1.4747
1.3621 | 2.5537 | 0.72125 | 1.9549 | 0.84691 | 1.7164 | 1.3621 | 2.6307 | 0.72125 | 2.0512 | 0.84691 | 1.8421 | 0.72 | 1.4409 | 0.72 | 2.0458 | 0.72 | 1.6159
1.5281 | 2.9219 | 0.80087 | 2.2533 | 0.9526 | 1.9303 | 1.5281 | 2.9888 | 0.80087 | 2.2647 | 0.9526 | 2.0344 | 0.8 | 1.5785 | 0.8 | 2.2599 | 0.8 | 1.7576
1.6845 | 3.3382 | 0.88316 | 2.5678 | 1.053 | 2.1733 | 1.6845 | 3.3532 | 0.88316 | 2.5025 | 1.053 | 2.2229 | 0.88 | 1.7177 | 0.88 | 2.4913 | 0.88 | 1.9011
1.8312 | 3.8173 | 0.96259 | 2.8499 | 1.1466 | 2.4216 | 1.8312 | 3.7221 | 0.96259 | 2.7514 | 1.1466 | 2.4049 | 0.96 | 1.8592 | 0.96 | 2.7399 | 0.96 | 2.0474
1.9886 | 4.3085 | 1.0514 | 3.1516 | 1.2464 | 2.6736 | 1.9886 | 4.1503 | 1.0514 | 3.0554 | 1.2464 | 2.607 | 1.04 | 2.0039 | 1.04 | 3.0119 | 1.04 | 2.1972
2.148 | 4.7904 | 1.1287 | 3.5152 | 1.3454 | 2.9531 | 2.148 | 4.6215 | 1.1287 | 3.3446 | 1.3454 | 2.8166 | 1.12 | 2.1522 | 1.12 | 3.3064 | 1.12 | 2.3515
2.2829 | 5.2317 | 1.2077 | 3.8705 | 1.4469 | 3.264 | 2.2829 | 5.0529 | 1.2077 | 3.6668 | 1.4469 | 3.0422 | 1.2 | 2.3049 | 1.2 | 3.6295 | 1.2 | 2.5108
2.4416 | 5.64 | 1.2866 | 4.1514 | 1.5417 | 3.575 | 2.4416 | 5.6021 | 1.2866 | 4.0181 | 1.5417 | 3.2637 | 1.28 | 2.4624 | 1.28 | 3.9807 | 1.28 | 2.6757
2.5795 | 6.0647 | 1.3747 | 4.4221 | 1.6536 | 3.8723 | 2.5795 | 6.1191 | 1.3747 | 4.4483 | 1.6536 | 3.5393 | 1.36 | 2.6253 | 1.36 | 4.3658 | 1.36 | 2.8468
2.7191 | 6.4549 | 1.452 | 4.7335 | 1.7401 | 4.1881 | 2.7191 | 6.6824 | 1.452 | 4.8618 | 1.7401 | 3.7638 | 1.44 | 2.7941 | 1.44 | 4.7855 | 1.44 | 3.0247
2.8533 | 6.7707 | 1.5206 | 4.9 | 1.8428 | 4.5191 | 2.8533 | 7.2655 | 1.5206 | 5.26 | 1.8428 | 4.0443 | 1.52 | 2.9692 | 1.52 | 5.2432 | 1.52 | 3.2099
[12 empty] | 1.6 | 3.1511 | 1.6 | 5.7439 | 1.6 | 3.4028
[12 empty] | 1.68 | 3.3403 | 1.68 | 6.2891 | 1.68 | 3.6039
[12 empty] | 1.76 | 3.5372 | 1.76 | 6.883 | 1.76 | 3.8137
[12 empty] | 1.84 | 3.7424 | 1.84 | 7.5294 | 1.84 | 4.0327
[12 empty] | 1.92 | 3.9561 | 1.92 | 8.2315 | 1.92 | 4.2613
[12 empty] | 2 | 4.179 | 2 | 8.9951 | 2 | 4.5001
[12 empty] | 2.08 | 4.4114 | 2.08 | 9.8226 | 2.08 | 4.7495
[12 empty] | 2.16 | 4.6538 | 2.16 | 10.7191 | 2.16 | 5.01
[12 empty] | 2.24 | 4.9068 | 2.24 | 11.689 | 2.24 | 5.2821
[12 empty] | 2.32 | 5.1708 | 2.32 | 12.7369 | 2.32 | 5.5663
[12 empty] | 2.4 | 5.4463 | 2.4 | 13.8677 | 2.4 | 5.8632
[12 empty] | 2.48 | 5.7338 | 2.48 | 15.0857 | 2.48 | 6.1733
[12 empty] | 2.56 | 6.0338 | 2.56 | 16.3977 | 2.56 | 6.4971
[12 empty] | 2.64 | 6.3469 | 2.64 | 17.8071 | 2.64 | 6.8351
[12 empty] | 2.72 | 6.6736 | 2.72 | 19.3198 | 2.72 | 7.1879
[12 empty] | 2.8 | 7.0145 | 2.8 | 20.9409 | 2.8 | 7.5562
[12 empty] | 2.88 | 7.3701 | 2.88 | 22.6755 | 2.88 | 7.9405
[12 empty] | 2.96 | 7.7411 | 2.96 | 24.5305 | 2.96 | 8.3413
[12 empty] | 3.04 | 8.1279 | 3.04 | 26.5097 | 3.04 | 8.7594
[12 empty] | 3.12 | 8.5313 | 3.12 | 28.6191 | 3.12 | 9.1953
[12 empty] | 3.2 | 8.9519 | 3.2 | 30.8635 | 3.2 | 9.6496
[12 empty] | 3.28 | 9.3902 | 3.28 | 33.25 | 3.28 | 10.1232
[12 empty] | 3.36 | 9.847 | 3.36 | 35.7817 | 3.36 | 10.6165
[12 empty] | 3.44 | 10.3229 | 3.44 | 38.4658 | 3.44 | 11.1303
[12 empty] | 3.52 | 10.8186 | 3.52 | 41.3053 | 3.52 | 11.6653
[12 empty] | 3.6 | 11.3348 | 3.6 | 44.3072 | 3.6 | 12.2222
[12 empty] | 3.68 | 11.8722 | 3.68 | 47.474 | 3.68 | 12.8017
[12 empty] | 3.76 | 12.4315 | 3.76 | 50.812 | 3.76 | 13.4046
[12 empty] | 3.84 | 13.0135 | 3.84 | 54.3253 | 3.84 | 14.0316
[12 empty] | 3.92 | 13.619 | 3.92 | 58.0166 | 3.92 | 14.6835
[12 empty] | 4 | 14.2486 | 4 | 61.891 | 4 | 15.361

## V = 20 (Mooney)
Type of Rubber
Hardness (65)，Damping (Large)
Rate of Loading in Tension Test(s)
20 mm/s
Computer Software
ABAQUS
Material Model
Mooney
Coefficient
| C10 (C1) | 0.50244
| C01 (C2) | 0.053986
| C20 (C3) | -0.0013815
| C11 (C4) | -0.0022518
C02 (C5)
| C30 (C6) | 0.0016474
C21 (C7)
C12 (C8)
C03 (C9)
C40 (C10)
Experimental data (for Exp. Fitting) | [5 empty] | Identification Result （Fitting） | [5 empty] | Analysis Result by test model (Analysis)
Uniaxial |  | Biaxial |  | Pure Shear |  | Uniaxial |  | Biaxial |  | Pure Shear |  | Uniaxial |  | Biaxial |  | Pure Shear
Nominal Strain | Nominal Stress | Nominal Strain | Nominal Stress | Nominal Strain | Nominal Stress | Nominal Strain | Nominal Stress | Nominal Strain | Nominal Stress | Nominal Strain | Nominal Stress | Nominal Strain | Nominal Stress | Nominal Strain | Nominal Stress | Nominal Strain | Nominal Stress
0.02931 | 0.10289 | 0.00717 | 0.15804 | 0.029 | 0.09129 | 0.02931 | 0.094827 | 0.00717 | 0.047096 | 0.029 | 0.12373 | 0 | 0 | 0 | -5.3506e-09 | 0 | 1.0872e-08
0.11858 | 0.44339 | 0.03732 | 0.47647 | 0.05093 | 0.36298 | 0.11858 | 0.35158 | 0.03732 | 0.22946 | 0.05093 | 0.21073 | 0.08 | 0.24592 | 0.08 | 0.45115 | 0.08 | 0.31831
0.26533 | 0.80713 | 0.1218 | 0.80304 | 0.13854 | 0.68827 | 0.26533 | 0.69725 | 0.1218 | 0.63632 | 0.13854 | 0.51256 | 0.16 | 0.45726 | 0.16 | 0.78396 | 0.16 | 0.57695
0.43163 | 0.99491 | 0.21782 | 1.0482 | 0.27386 | 0.95433 | 0.43163 | 1.0162 | 0.21782 | 0.97892 | 0.27386 | 0.87696 | 0.24 | 0.64277 | 0.24 | 1.0462 | 0.24 | 0.79421
0.61024 | 1.1233 | 0.31438 | 1.2184 | 0.39761 | 1.1274 | 0.61024 | 1.3092 | 0.31438 | 1.2522 | 0.39761 | 1.1429 | 0.32 | 0.80873 | 0.32 | 1.2664 | 0.32 | 0.98158
0.76469 | 1.3597 | 0.41179 | 1.367 | 0.52342 | 1.2488 | 0.76469 | 1.5411 | 0.41179 | 1.4905 | 0.52342 | 1.374 | 0.4 | 0.95971 | 0.4 | 1.4625 | 0.4 | 1.1473
0.93987 | 1.6132 | 0.50535 | 1.5382 | 0.64702 | 1.386 | 0.93987 | 1.7965 | 0.50535 | 1.7038 | 0.64702 | 1.5779 | 0.48 | 1.0993 | 0.48 | 1.6463 | 0.48 | 1.2972
1.1026 | 1.8807 | 0.60654 | 1.7585 | 0.76696 | 1.5703 | 1.1026 | 2.0401 | 0.60654 | 1.9319 | 0.76696 | 1.764 | 0.56 | 1.2302 | 0.56 | 1.8246 | 0.56 | 1.4358
1.2599 | 2.2702 | 0.69659 | 2.0357 | 0.88912 | 1.7768 | 1.2599 | 2.2931 | 0.69659 | 2.1413 | 0.88912 | 1.9493 | 0.64 | 1.3548 | 0.64 | 2.0066 | 0.64 | 1.5663
1.428 | 2.6587 | 0.78954 | 2.3453 | 1.0046 | 1.9874 | 1.428 | 2.5959 | 0.78954 | 2.371 | 1.0046 | 2.1262 | 0.72 | 1.475 | 0.72 | 2.1956 | 0.72 | 1.6916
1.5774 | 3.0194 | 0.8836 | 2.653 | 1.1211 | 2.2347 | 1.5774 | 2.9055 | 0.8836 | 2.6236 | 1.1211 | 2.3118 | 0.8 | 1.5925 | 0.8 | 2.3958 | 0.8 | 1.8138
1.7296 | 3.4794 | 0.97118 | 2.9651 | 1.2308 | 2.5328 | 1.7296 | 3.273 | 0.97118 | 2.8822 | 1.2308 | 2.4972 | 0.88 | 1.7089 | 0.88 | 2.611 | 0.88 | 1.9349
1.8769 | 3.9386 | 1.0618 | 3.3217 | 1.3484 | 2.8303 | 1.8769 | 3.692 | 1.0618 | 3.1786 | 1.3484 | 2.7122 | 0.96 | 1.8257 | 0.96 | 2.8458 | 0.96 | 2.0568
2.0274 | 4.3739 | 1.1485 | 3.717 | 1.458 | 3.1012 | 2.0274 | 4.1994 | 1.1485 | 3.4948 | 1.458 | 2.9325 | 1.04 | 1.9445 | 1.04 | 3.101 | 1.04 | 2.1809
2.1737 | 4.8753 | 1.239 | 4.079 | 1.5607 | 3.4035 | 2.1737 | 4.7848 | 1.239 | 3.8641 | 1.5607 | 3.1605 | 1.12 | 2.0665 | 1.12 | 3.3839 | 1.12 | 2.3091
2.3104 | 5.3244 | 1.3222 | 4.3729 | 1.6734 | 3.7658 | 2.3104 | 5.4291 | 1.3222 | 4.2437 | 1.6734 | 3.4395 | 1.2 | 2.1934 | 1.2 | 3.6948 | 1.2 | 2.4428
2.4537 | 5.7399 | 1.4123 | 4.6765 | 1.7847 | 4.1228 | 2.4537 | 6.2227 | 1.4123 | 4.7045 | 1.7847 | 3.7503 | 1.28 | 2.3266 | 1.28 | 4.0408 | 1.28 | 2.5837
2.5861 | 6.2058 | 1.4995 | 5.0542 | 1.8814 | 4.4481 | 2.5861 | 7.0794 | 1.4995 | 5.2052 | 1.8814 | 4.053 | 1.36 | 2.4677 | 1.36 | 4.4238 | 1.36 | 2.7333
|  | 1.5826 | 5.3534 | 1.9866 | 4.791 |  |  | 1.5826 | 5.7386 | 1.9866 | 4.422 | 1.44 | 2.6183 | 1.44 | 4.8488 | 1.44 | 2.8934
|  |  |  | 2.0835 | 5.0458 |  |  |  |  | 2.0835 | 4.803 | 1.52 | 2.7802 | 1.52 | 5.3205 | 1.52 | 3.0657
[12 empty] | 1.6 | 2.9552 | 1.6 | 5.8436 | 1.6 | 3.2521
[12 empty] | 1.68 | 3.1451 | 1.68 | 6.4234 | 1.68 | 3.4545
[12 empty] | 1.76 | 3.352 | 1.76 | 7.065 | 1.76 | 3.675
[12 empty] | 1.84 | 3.5781 | 1.84 | 7.7743 | 1.84 | 3.9158
[12 empty] | 1.92 | 3.8255 | 1.92 | 8.5571 | 1.92 | 4.1789
[12 empty] | 2 | 4.0966 | 2 | 9.4196 | 2 | 4.467
[12 empty] | 2.08 | 4.394 | 2.08 | 10.3684 | 2.08 | 4.7824
[12 empty] | 2.16 | 4.7202 | 2.16 | 11.4101 | 2.16 | 5.1278
[12 empty] | 2.24 | 5.078 | 2.24 | 12.5518 | 2.24 | 5.5061
[12 empty] | 2.32 | 5.4703 | 2.32 | 13.8008 | 2.32 | 5.9201
[12 empty] | 2.4 | 5.9002 | 2.4 | 15.1644 | 2.4 | 6.3728
[12 empty] | 2.48 | 6.3708 | 2.48 | 16.6505 | 2.48 | 6.8676
[12 empty] | 2.56 | 6.8855 | 2.56 | 18.267 | 2.56 | 7.4076
[12 empty] | 2.64 | 7.4478 | 2.64 | 20.0218 | 2.64 | 7.9965
[12 empty] | 2.72 | 8.0612 | 2.72 | 21.9232 | 2.72 | 8.6378
[12 empty] | 2.8 | 8.7295 | 2.8 | 23.9795 | 2.8 | 9.3354
[12 empty] | 2.88 | 9.4568 | 2.88 | 26.1991 | 2.88 | 10.0931
[12 empty] | 2.96 | 10.247 | 2.96 | 28.5904 | 2.96 | 10.9151
[12 empty] | 3.04 | 11.1044 | 3.04 | 31.1619 | 3.04 | 11.8056
[12 empty] | 3.12 | 12.0334 | 3.12 | 33.9219 | 3.12 | 12.769
[12 empty] | 3.2 | 13.0385 | 3.2 | 36.8787 | 3.2 | 13.8097
[12 empty] | 3.28 | 14.1242 | 3.28 | 40.0404 | 3.28 | 14.9325
[12 empty] | 3.36 | 15.2956 | 3.36 | 43.4151 | 3.36 | 16.142
[12 empty] | 3.44 | 16.5573 | 3.44 | 47.0103 | 3.44 | 17.4433
[12 empty] | 3.52 | 17.9146 | 3.52 | 50.8337 | 3.52 | 18.8414
[12 empty] | 3.6 | 19.3726 | 3.6 | 54.8924 | 3.6 | 20.3413
[12 empty] | 3.68 | 20.9365 | 3.68 | 59.193 | 3.68 | 21.9485
[12 empty] | 3.76 | 22.6118 | 3.76 | 63.7421 | 3.76 | 23.6681
[12 empty] | 3.84 | 24.4039 | 3.84 | 68.5455 | 3.84 | 25.5057
[12 empty] | 3.92 | 26.3184 | 3.92 | 73.6088 | 3.92 | 27.4668
[12 empty] | 4 | 28.3609 | 4 | 78.9363 | 4 | 29.5569

## V = 2 (Ogden)
Type of Rubber
Hardness (65)，Damping (Large)
Rate of Loading in Tension Test(s)
2 mm/s
Computer Software
ABAQUS
Material Model
Ogden
Coefficient
| Order | μ | α
| 1 | 6.4698e-05 | 2.9628
| 2 | 0.55009 | 3.191
| 3 | 0.092918 | -2.21
| 4 | 0.27035 | 0.62381
Experimental data (for Exp. Fitting) | [5 empty] | Identification Result （Fitting） | [5 empty] | Analysis Result by test model (Analysis)
Uniaxial |  | Biaxial |  | Pure Shear |  | Uniaxial |  | Biaxial |  | Pure Shear |  | Uniaxial |  | Biaxial |  | Pure Shear
Nominal Strain | Nominal Stress | Nominal Strain | Nominal Stress | Nominal Strain | Nominal Stress | Nominal Strain | Nominal Stress | Nominal Strain | Nominal Stress | Nominal Strain | Nominal Stress | Nominal Strain | Nominal Stress | Nominal Strain | Nominal Stress | Nominal Strain | Nominal Stress
-0.015628 | 0.020325 | 0.006745 | 0.1048 | 0.00077 | 0.069527 | 0.04304 | 0.11307 | 0.006745 | 0.036369 | 0.00077 | 0.0028101 | 0 | 0 | 0 | -4.5112e-09 | 0 | 3.5676e-08
0.04304 | 0.24519 | 0.057705 | 0.35979 | 0.05793 | 0.28437 | 0.20184 | 0.46885 | 0.057705 | 0.27825 | 0.05793 | 0.19518 | 0.08 | 0.20334 | 0.08 | 0.36936 | 0.08 | 0.26205
0.20184 | 0.59834 | 0.13767 | 0.66578 | 0.14825 | 0.56728 | 0.37477 | 0.79634 | 0.13767 | 0.57655 | 0.14825 | 0.44941 | 0.16 | 0.3822 | 0.16 | 0.64816 | 0.16 | 0.47886
0.37477 | 0.88574 | 0.22201 | 0.88854 | 0.25083 | 0.81648 | 0.54142 | 1.09 | 0.22201 | 0.83074 | 0.25083 | 0.69145 | 0.24 | 0.54468 | 0.24 | 0.87998 | 0.24 | 0.66724
0.54142 | 1.0968 | 0.30179 | 1.0191 | 0.34311 | 0.98479 | 0.70495 | 1.376 | 0.30179 | 1.0422 | 0.34311 | 0.88431 | 0.32 | 0.69644 | 0.32 | 1.088 | 0.32 | 0.83726
0.70495 | 1.3083 | 0.38701 | 1.1599 | 0.4513 | 1.1058 | 0.87826 | 1.6883 | 0.38701 | 1.2542 | 0.4513 | 1.094 | 0.4 | 0.84144 | 0.4 | 1.2856 | 0.4 | 0.99581
0.87826 | 1.5225 | 0.47135 | 1.358 | 0.55401 | 1.2322 | 1.0431 | 2.0009 | 0.47135 | 1.46 | 0.55401 | 1.2851 | 0.48 | 0.98263 | 0.48 | 1.4807 | 0.48 | 1.1475
1.0431 | 1.7884 | 0.55188 | 1.5582 | 0.64535 | 1.3791 | 1.2061 | 2.3292 | 0.55188 | 1.6591 | 0.64535 | 1.453 | 0.56 | 1.1221 | 0.56 | 1.6787 | 0.56 | 1.2957
1.2061 | 2.1595 | 0.63104 | 1.7354 | 0.75507 | 1.5381 | 1.3621 | 2.6634 | 0.63104 | 1.8609 | 0.75507 | 1.656 | 0.64 | 1.2616 | 0.64 | 1.8833 | 0.64 | 1.4427
1.3621 | 2.5537 | 0.72125 | 1.9549 | 0.84691 | 1.7164 | 1.5281 | 3.043 | 0.72125 | 2.1018 | 0.84691 | 1.829 | 0.72 | 1.4023 | 0.72 | 2.0972 | 0.72 | 1.5902
1.5281 | 2.9219 | 0.80087 | 2.2533 | 0.9526 | 1.9303 | 1.6845 | 3.4244 | 0.80087 | 2.3265 | 0.9526 | 2.0336 | 0.8 | 1.5453 | 0.8 | 2.3214 | 0.8 | 1.7396
1.6845 | 3.3382 | 0.88316 | 2.5678 | 1.053 | 2.1733 | 1.8312 | 3.8041 | 0.88316 | 2.5724 | 1.053 | 2.2346 | 0.88 | 1.6911 | 0.88 | 2.5598 | 0.88 | 1.8917
1.8312 | 3.8173 | 0.96259 | 2.8499 | 1.1466 | 2.4216 | 1.9886 | 4.2359 | 0.96259 | 2.8245 | 1.1466 | 2.4287 | 0.96 | 1.8407 | 0.96 | 2.8127 | 0.96 | 2.0474
1.9886 | 4.3085 | 1.0514 | 3.1516 | 1.2464 | 2.6736 | 2.148 | 4.6994 | 1.0514 | 3.1251 | 1.2464 | 2.6433 | 1.04 | 1.9943 | 1.04 | 3.0815 | 1.04 | 2.2072
2.148 | 4.7904 | 1.1287 | 3.5152 | 1.3454 | 2.9531 | 2.2829 | 5.1129 | 1.1287 | 3.4039 | 1.3454 | 2.8647 | 1.12 | 2.1525 | 1.12 | 3.3671 | 1.12 | 2.3717
2.2829 | 5.2317 | 1.2077 | 3.8705 | 1.4469 | 3.264 | 2.4416 | 5.6249 | 1.2077 | 3.7065 | 1.4469 | 3.101 | 1.2 | 2.3156 | 1.2 | 3.6707 | 1.2 | 2.5412
2.4416 | 5.64 | 1.2866 | 4.1514 | 1.5417 | 3.575 | 2.5795 | 6.0926 | 1.2866 | 4.0276 | 1.5417 | 3.3306 | 1.28 | 2.4839 | 1.28 | 3.9933 | 1.28 | 2.716
2.5795 | 6.0647 | 1.3747 | 4.4221 | 1.6536 | 3.8723 | 2.7191 | 6.5872 | 1.3747 | 4.4093 | 1.6536 | 3.6127 | 1.36 | 2.6576 | 1.36 | 4.3358 | 1.36 | 2.8964
2.7191 | 6.4549 | 1.452 | 4.7335 | 1.7401 | 4.1881 | 2.8533 | 7.0838 | 1.452 | 4.7651 | 1.7401 | 3.8395 | 1.44 | 2.837 | 1.44 | 4.699 | 1.44 | 3.0826
2.8533 | 6.7707 | 1.5206 | 4.9 | 1.8428 | 4.5191 |  |  | 1.5206 | 5.0985 | 1.8428 | 4.1187 | 1.52 | 3.0222 | 1.52 | 5.0839 | 1.52 | 3.2749
[12 empty] | 1.6 | 3.2135 | 1.6 | 5.4912 | 1.6 | 3.4733
[12 empty] | 1.68 | 3.4108 | 1.68 | 5.9219 | 1.68 | 3.678
[12 empty] | 1.76 | 3.6145 | 1.76 | 6.3767 | 1.76 | 3.8891
[12 empty] | 1.84 | 3.8245 | 1.84 | 6.8564 | 1.84 | 4.1068
[12 empty] | 1.92 | 4.041 | 1.92 | 7.3618 | 1.92 | 4.3311
[12 empty] | 2 | 4.2641 | 2 | 7.8937 | 2 | 4.5621
[12 empty] | 2.08 | 4.4938 | 2.08 | 8.4529 | 2.08 | 4.7999
[12 empty] | 2.16 | 4.7303 | 2.16 | 9.0402 | 2.16 | 5.0446
[12 empty] | 2.24 | 4.9735 | 2.24 | 9.6562 | 2.24 | 5.2961
[12 empty] | 2.32 | 5.2236 | 2.32 | 10.3018 | 2.32 | 5.5546
[12 empty] | 2.4 | 5.4806 | 2.4 | 10.9776 | 2.4 | 5.8201
[12 empty] | 2.48 | 5.7446 | 2.48 | 11.6845 | 2.48 | 6.0927
[12 empty] | 2.56 | 6.0155 | 2.56 | 12.423 | 2.56 | 6.3724
[12 empty] | 2.64 | 6.2935 | 2.64 | 13.194 | 2.64 | 6.6593
[12 empty] | 2.72 | 6.5786 | 2.72 | 13.9982 | 2.72 | 6.9533
[12 empty] | 2.8 | 6.8709 | 2.8 | 14.8362 | 2.8 | 7.2546
[12 empty] | 2.88 | 7.1703 | 2.88 | 15.7086 | 2.88 | 7.563
[12 empty] | 2.96 | 7.4769 | 2.96 | 16.6162 | 2.96 | 7.8788
[12 empty] | 3.04 | 7.7907 | 3.04 | 17.5596 | 3.04 | 8.2019
[12 empty] | 3.12 | 8.1118 | 3.12 | 18.5395 | 3.12 | 8.5322
[12 empty] | 3.2 | 8.4401 | 3.2 | 19.5563 | 3.2 | 8.87
[12 empty] | 3.28 | 8.7758 | 3.28 | 20.6108 | 3.28 | 9.2151
[12 empty] | 3.36 | 9.1188 | 3.36 | 21.7035 | 3.36 | 9.5676
[12 empty] | 3.44 | 9.4692 | 3.44 | 22.835 | 3.44 | 9.9275
[12 empty] | 3.52 | 9.8269 | 3.52 | 24.0058 | 3.52 | 10.2948
[12 empty] | 3.6 | 10.1921 | 3.6 | 25.2164 | 3.6 | 10.6696
[12 empty] | 3.68 | 10.5646 | 3.68 | 26.4673 | 3.68 | 11.0519
[12 empty] | 3.76 | 10.9446 | 3.76 | 27.7589 | 3.76 | 11.4416
[12 empty] | 3.84 | 11.332 | 3.84 | 29.0918 | 3.84 | 11.8388
[12 empty] | 3.92 | 11.7269 | 3.92 | 30.4663 | 3.92 | 12.2434
[12 empty] | 4 | 12.1292 | 4 | 31.8828 | 4 | 12.6556

## V = 20 (Ogden)
Type of Rubber
Hardness (65)，Damping (Large)
Rate of Loading in Tension Test(s)
20 mm/s
Computer Software
ABAQUS
Material Model
Ogden
Coefficient
| Order | μ | α
| 1 | 0.69042 | 2.9599
| 2 | 0.19821 | 0.72889
| 3 | 0.04443 | -2.771
| 4 | 0.02179 | 0.28337
Experimental data (for Exp. Fitting) | [5 empty] | Identification Result （Fitting） | [5 empty] | Analysis Result by test model (Analysis)
Uniaxial |  | Biaxial |  | Pure Shear |  | Uniaxial |  | Biaxial |  | Pure Shear |  | Uniaxial |  | Biaxial |  | Pure Shear
Nominal Strain | Nominal Stress | Nominal Strain | Nominal Stress | Nominal Strain | Nominal Stress | Nominal Strain | Nominal Stress | Nominal Strain | Nominal Stress | Nominal Strain | Nominal Stress | Nominal Strain | Nominal Stress | Nominal Strain | Nominal Stress | Nominal Strain | Nominal Stress
0.02931 | 0.10289 | 0.00717 | 0.15804 | 0.029 | 0.09129 | 0.02931 | 0.081714 | 0.00717 | 0.040332 | 0.029 | 0.10621 | 0 | 0 | 0 | -4.0607e-09 | 0 | 3.2391e-08
0.11858 | 0.44339 | 0.03732 | 0.47647 | 0.05093 | 0.36298 | 0.11858 | 0.30768 | 0.03732 | 0.19521 | 0.05093 | 0.18104 | 0.08 | 0.21369 | 0.08 | 0.3817 | 0.08 | 0.27395
0.26533 | 0.80713 | 0.1218 | 0.80304 | 0.13854 | 0.68827 | 0.26533 | 0.62968 | 0.1218 | 0.53736 | 0.13854 | 0.44362 | 0.16 | 0.40347 | 0.16 | 0.6626 | 0.16 | 0.50069
0.43163 | 0.99491 | 0.21782 | 1.0482 | 0.27386 | 0.95433 | 0.43163 | 0.95637 | 0.21782 | 0.83147 | 0.27386 | 0.77518 | 0.24 | 0.57709 | 0.24 | 0.89113 | 0.24 | 0.69774
0.61024 | 1.1233 | 0.31438 | 1.2184 | 0.39761 | 1.1274 | 0.61024 | 1.2909 | 0.31438 | 1.0798 | 0.39761 | 1.0368 | 0.32 | 0.73996 | 0.32 | 1.0932 | 0.32 | 0.87559
0.76469 | 1.3597 | 0.41179 | 1.367 | 0.52342 | 1.2488 | 0.76469 | 1.5798 | 0.41179 | 1.3118 | 0.52342 | 1.2842 | 0.4 | 0.89587 | 0.4 | 1.2837 | 0.4 | 1.0413
0.93987 | 1.6132 | 0.50535 | 1.5382 | 0.64702 | 1.386 | 0.93987 | 1.9158 | 0.50535 | 1.5326 | 0.64702 | 1.5205 | 0.48 | 1.0476 | 0.48 | 1.4719 | 0.48 | 1.1997
1.1026 | 1.8807 | 0.60654 | 1.7585 | 0.76696 | 1.5703 | 1.1026 | 2.2406 | 0.60654 | 1.7797 | 0.76696 | 1.7498 | 0.56 | 1.1971 | 0.56 | 1.6637 | 0.56 | 1.354
1.2599 | 2.2702 | 0.69659 | 2.0357 | 0.88912 | 1.7768 | 1.2599 | 2.5689 | 0.69659 | 2.0131 | 0.88912 | 1.9875 | 0.64 | 1.346 | 0.64 | 1.8638 | 0.64 | 1.5067
1.428 | 2.6587 | 0.78954 | 2.3453 | 1.0046 | 1.9874 | 1.428 | 2.9374 | 0.78954 | 2.2724 | 1.0046 | 2.2183 | 0.72 | 1.4954 | 0.72 | 2.0754 | 0.72 | 1.6592
1.5774 | 3.0194 | 0.8836 | 2.653 | 1.1211 | 2.2347 | 1.5774 | 3.2814 | 0.8836 | 2.5579 | 1.1211 | 2.4589 | 0.8 | 1.6462 | 0.8 | 2.3004 | 0.8 | 1.813
1.7296 | 3.4794 | 0.97118 | 2.9651 | 1.2308 | 2.5328 | 1.7296 | 3.6485 | 0.97118 | 2.848 | 1.2308 | 2.6933 | 0.88 | 1.7992 | 0.88 | 2.5436 | 0.88 | 1.9689
1.8769 | 3.9386 | 1.0618 | 3.3217 | 1.3484 | 2.8303 | 1.8769 | 4.0204 | 1.0618 | 3.1761 | 1.3484 | 2.9537 | 0.96 | 1.9547 | 0.96 | 2.8071 | 0.96 | 2.1276
2.0274 | 4.3739 | 1.1485 | 3.717 | 1.458 | 3.1012 | 2.0274 | 4.4177 | 1.1485 | 3.5199 | 1.458 | 3.2055 | 1.04 | 2.1133 | 1.04 | 3.0905 | 1.04 | 2.2896
2.1737 | 4.8753 | 1.239 | 4.079 | 1.5607 | 3.4035 | 2.1737 | 4.8206 | 1.239 | 3.9133 | 1.5607 | 3.4499 | 1.12 | 2.2754 | 1.12 | 3.3996 | 1.12 | 2.4554
2.3104 | 5.3244 | 1.3222 | 4.3729 | 1.6734 | 3.7658 | 2.3104 | 5.2122 | 1.3222 | 4.3087 | 1.6734 | 3.7276 | 1.2 | 2.4412 | 1.2 | 3.7334 | 1.2 | 2.6253
2.4537 | 5.7399 | 1.4123 | 4.6765 | 1.7847 | 4.1228 | 2.4537 | 5.6388 | 1.4123 | 4.7773 | 1.7847 | 4.0119 | 1.28 | 2.6109 | 1.28 | 4.0975 | 1.28 | 2.7995
2.5861 | 6.2058 | 1.4995 | 5.0542 | 1.8814 | 4.4481 | 2.5861 | 6.0477 | 1.4995 | 5.2739 | 1.8814 | 4.2671 | 1.36 | 2.7849 | 1.36 | 4.4913 | 1.36 | 2.9783
|  | 1.5826 | 5.3534 | 1.9866 | 4.791 |  |  | 1.5826 | 5.7901 | 1.9866 | 4.5534 | 1.44 | 2.9631 | 1.44 | 4.9201 | 1.44 | 3.1617
|  |  |  | 2.0835 | 5.0458 |  |  |  |  | 2.0835 | 4.825 | 1.52 | 3.1458 | 1.52 | 5.3838 | 1.52 | 3.35
[12 empty] | 1.6 | 3.333 | 1.6 | 5.8878 | 1.6 | 3.5432
[12 empty] | 1.68 | 3.5249 | 1.68 | 6.4322 | 1.68 | 3.7414
[12 empty] | 1.76 | 3.7215 | 1.76 | 7.0225 | 1.76 | 3.9447
[12 empty] | 1.84 | 3.9229 | 1.84 | 7.6598 | 1.84 | 4.1531
[12 empty] | 1.92 | 4.1291 | 1.92 | 8.3472 | 1.92 | 4.3667
[12 empty] | 2 | 4.3402 | 2 | 9.0897 | 2 | 4.5856
[12 empty] | 2.08 | 4.5563 | 2.08 | 9.8881 | 2.08 | 4.8097
[12 empty] | 2.16 | 4.7773 | 2.16 | 10.7483 | 2.16 | 5.039
[12 empty] | 2.24 | 5.0033 | 2.24 | 11.6719 | 2.24 | 5.2737
[12 empty] | 2.32 | 5.2344 | 2.32 | 12.6625 | 2.32 | 5.5137
[12 empty] | 2.4 | 5.4704 | 2.4 | 13.7254 | 2.4 | 5.759
[12 empty] | 2.48 | 5.7115 | 2.48 | 14.862 | 2.48 | 6.0096
[12 empty] | 2.56 | 5.9577 | 2.56 | 16.0783 | 2.56 | 6.2656
[12 empty] | 2.64 | 6.2089 | 2.64 | 17.3759 | 2.64 | 6.527
[12 empty] | 2.72 | 6.4652 | 2.72 | 18.7608 | 2.72 | 6.7936
[12 empty] | 2.8 | 6.7266 | 2.8 | 20.2348 | 2.8 | 7.0656
[12 empty] | 2.88 | 6.9931 | 2.88 | 21.8037 | 2.88 | 7.343
[12 empty] | 2.96 | 7.2647 | 2.96 | 23.4694 | 2.96 | 7.6256
[12 empty] | 3.04 | 7.5413 | 3.04 | 25.2373 | 3.04 | 7.9136
[12 empty] | 3.12 | 7.8231 | 3.12 | 27.1112 | 3.12 | 8.207
[12 empty] | 3.2 | 8.1099 | 3.2 | 29.0935 | 3.2 | 8.5056
[12 empty] | 3.28 | 8.4019 | 3.28 | 31.1894 | 3.28 | 8.8096
[12 empty] | 3.36 | 8.6989 | 3.36 | 33.402 | 3.36 | 9.1189
[12 empty] | 3.44 | 9.001 | 3.44 | 35.7355 | 3.44 | 9.4335
[12 empty] | 3.52 | 9.3082 | 3.52 | 38.1918 | 3.52 | 9.7533
[12 empty] | 3.6 | 9.6204 | 3.6 | 40.7759 | 3.6 | 10.0785
[12 empty] | 3.68 | 9.9377 | 3.68 | 43.4905 | 3.68 | 10.4089
[12 empty] | 3.76 | 10.2601 | 3.76 | 46.3387 | 3.76 | 10.7445
[12 empty] | 3.84 | 10.5875 | 3.84 | 49.3234 | 3.84 | 11.0855
[12 empty] | 3.92 | 10.92 | 3.92 | 52.4475 | 3.92 | 11.4316
[12 empty] | 4 | 11.2574 | 4 | 55.7135 | 4 | 11.783