## V = 1.25 (Mooney)
Type of Rubber
αgel (θ-6)
Rate of Loading in Tension Test(s)
1.25 mm/s
Computer Software
ABAQUS
Material Model
Mooney
Coefficient
| C10 (C1) | 0.068103
| C01 (C2) | 0.0076758
| C20 (C3) | -0.0074898
| C11 (C4) | -0.0012984
C02 (C5)
| C30 (C6) | 0.0016104
C21 (C7)
C12 (C8)
C03 (C9)
C40 (C10)
Experimental data (for Exp. Fitting) | [5 empty] | Identification Result （Fitting） | [5 empty] | Analysis Result by test model (Analysis)
Uniaxial |  | Biaxial |  | Pure Shear |  | Uniaxial |  | Biaxial |  | Pure Shear |  | Uniaxial |  | Biaxial |  | Pure Shear
Nominal Strain | Nominal Stress | Nominal Strain | Nominal Stress | Nominal Strain | Nominal Stress | Nominal Strain | Nominal Stress | Nominal Strain | Nominal Stress | Nominal Strain | Nominal Stress | Nominal Strain | Nominal Stress | Nominal Strain | Nominal Stress | Nominal Strain | Nominal Stress
0 | -0.0026667 | -0.0013021 | 0.0014953 | -0.0013021 | -0.0014953 | 0 | 0 | -0.0013021 | -0.0011876 | -0.0013021 | -0.00079092 | 0 | 0 | 0 | -5.341e-10 | 0 | 9.5557e-09
0.024998 | 0.034667 | 0.050781 | 0.034391 | 0.049479 | 0.016448 | 0.024998 | 0.011059 | 0.050781 | 0.041105 | 0.049479 | 0.02788 | 0.08 | 0.033348 | 0.08 | 0.060587 | 0.08 | 0.043126
0.05 | 0.057333 | 0.10156 | 0.066539 | 0.098958 | 0.04112 | 0.05 | 0.021528 | 0.10156 | 0.073298 | 0.098958 | 0.051935 | 0.16 | 0.061303 | 0.16 | 0.10155 | 0.16 | 0.077116
0.075 | 0.070667 | 0.15234 | 0.093454 | 0.14974 | 0.057568 | 0.075 | 0.031435 | 0.15234 | 0.098321 | 0.14974 | 0.073207 | 0.24 | 0.084691 | 0.24 | 0.12903 | 0.24 | 0.10394
0.099998 | 0.077333 | 0.20443 | 0.11439 | 0.19922 | 0.074763 | 0.099998 | 0.040811 | 0.20443 | 0.11816 | 0.19922 | 0.091073 | 0.32 | 0.10422 | 0.32 | 0.14793 | 0.32 | 0.12515
0.125 | 0.083333 | 0.25521 | 0.13383 | 0.25 | 0.08822 | 0.125 | 0.049684 | 0.25521 | 0.13318 | 0.25 | 0.10689 | 0.4 | 0.12052 | 0.4 | 0.16195 | 0.4 | 0.14201
0.15 | 0.088 | 0.30599 | 0.14803 | 0.29948 | 0.10018 | 0.15 | 0.058079 | 0.30599 | 0.14508 | 0.29948 | 0.12019 | 0.48 | 0.13422 | 0.48 | 0.17464 | 0.48 | 0.15562
0.175 | 0.091333 | 0.35807 | 0.16074 | 0.35026 | 0.11289 | 0.175 | 0.066018 | 0.35807 | 0.15508 | 0.35026 | 0.132 | 0.56 | 0.1459 | 0.56 | 0.18874 | 0.56 | 0.16692
0.2 | 0.096667 | 0.40885 | 0.17345 | 0.39974 | 0.12112 | 0.2 | 0.073527 | 0.40885 | 0.16357 | 0.39974 | 0.142 | 0.64 | 0.15621 | 0.64 | 0.20654 | 0.64 | 0.17682
0.225 | 0.099333 | 0.45964 | 0.18392 | 0.45052 | 0.13532 | 0.225 | 0.080626 | 0.45964 | 0.17158 | 0.45052 | 0.15095 | 0.72 | 0.16579 | 0.72 | 0.23076 | 0.72 | 0.18618
0.25 | 0.10333 | 0.51172 | 0.19364 | 0.5 | 0.13981 | 0.25 | 0.087336 | 0.51172 | 0.18006 | 0.5 | 0.15866 | 0.8 | 0.17535 | 0.8 | 0.26399 | 0.8 | 0.19587
0.275 | 0.10867 | 0.5625 | 0.2041 | 0.54948 | 0.15252 | 0.275 | 0.093678 | 0.5625 | 0.18927 | 0.54948 | 0.16557 | 0.88 | 0.18565 | 0.88 | 0.30897 | 0.88 | 0.20678
0.3 | 0.11067 | 0.61328 | 0.21382 | 0.60026 | 0.15551 | 0.3 | 0.099671 | 0.61328 | 0.20006 | 0.60026 | 0.17205 | 0.96 | 0.19752 | 0.96 | 0.36862 | 0.96 | 0.21987
0.325 | 0.114 | 0.66536 | 0.22354 | 0.64974 | 0.16822 | 0.325 | 0.10533 | 0.66536 | 0.21348 | 0.64974 | 0.178 | 1.04 | 0.21185 | 1.04 | 0.44605 | 1.04 | 0.23611
0.35 | 0.11667 | 0.71615 | 0.23326 | 0.70052 | 0.17195 | 0.35 | 0.11069 | 0.71615 | 0.2295 | 0.70052 | 0.18393 | 1.12 | 0.22964 | 1.12 | 0.54462 | 1.12 | 0.25657
0.375 | 0.11867 | 0.76693 | 0.24373 | 0.75 | 0.18317 | 0.375 | 0.11575 | 0.76693 | 0.24912 | 0.75 | 0.18976 | 1.2 | 0.25195 | 1.2 | 0.66795 | 1.2 | 0.28239
0.4 | 0.12267 | 0.81771 | 0.25569 | 0.80078 | 0.18691 | 0.4 | 0.12054 | 0.81771 | 0.27301 | 0.80078 | 0.196 | 1.28 | 0.27994 | 1.28 | 0.8199 | 1.28 | 0.31479
0.425 | 0.128 |  |  | 0.85026 | 0.19887 | 0.425 | 0.12507 |  |  | 0.85026 | 0.20256 | 1.36 | 0.31485 | 1.36 | 1.0046 | 1.36 | 0.35507
0.45 | 0.13067 |  |  | 0.90104 | 0.20111 | 0.45 | 0.12936 |  |  | 0.90104 | 0.21002 | 1.44 | 0.35805 | 1.44 | 1.2264 | 1.44 | 0.40465
0.475 | 0.134 |  |  | 0.95052 | 0.21457 | 0.475 | 0.13344 |  |  | 0.95052 | 0.21822 | 1.52 | 0.41099 | 1.52 | 1.4898 | 1.52 | 0.46502
0.5 | 0.134 |  |  | 1 | 0.21756 | 0.5 | 0.13732 |  |  | 1 | 0.22759 | 1.6 | 0.47524 | 1.6 | 1.7999 | 1.6 | 0.5378
0.525 | 0.13533 |  |  |  |  | 0.525 | 0.14101 |  |  |  |  | 1.68 | 0.55248 | 1.68 | 2.1615 | 1.68 | 0.62469
0.55 | 0.14267 |  |  |  |  | 0.55 | 0.14455 |  |  |  |  | 1.76 | 0.64448 | 1.76 | 2.5799 | 1.76 | 0.72753
0.575 | 0.14667 |  |  |  |  | 0.575 | 0.14794 |  |  |  |  | 1.84 | 0.75316 | 1.84 | 3.0603 | 1.84 | 0.84825
0.6 | 0.14867 |  |  |  |  | 0.6 | 0.1512 |  |  |  |  | 1.92 | 0.88053 | 1.92 | 3.6082 | 1.92 | 0.98889
0.625 | 0.154 |  |  |  |  | 0.625 | 0.15437 |  |  |  |  | 2 | 1.0287 | 2 | 4.229 | 2 | 1.1516
0.65 | 0.15733 |  |  |  |  | 0.65 | 0.15745 |  |  |  |  | 2.08 | 1.2 | 2.08 | 4.9281 | 2.08 | 1.3387
0.675 | 0.16133 |  |  |  |  | 0.675 | 0.16046 |  |  |  |  | 2.16 | 1.3967 | 2.16 | 5.7106 | 2.16 | 1.5525
0.7 | 0.166 |  |  |  |  | 0.7 | 0.16344 |  |  |  |  | 2.24 | 1.6213 | 2.24 | 6.5818 | 2.24 | 1.7955
0.725 | 0.16867 |  |  |  |  | 0.725 | 0.16639 |  |  |  |  | 2.32 | 1.8764 | 2.32 | 7.5464 | 2.32 | 2.0703
0.75 | 0.17333 |  |  |  |  | 0.75 | 0.16935 |  |  |  |  | 2.4 | 2.1646 | 2.4 | 8.6091 | 2.4 | 2.3796
0.775 | 0.176 |  |  |  |  | 0.775 | 0.17233 |  |  |  |  | 2.48 | 2.4888 | 2.48 | 9.7741 | 2.48 | 2.7262
0.8 | 0.17933 |  |  |  |  | 0.8 | 0.17537 |  |  |  |  | 2.56 | 2.8517 | 2.56 | 11.0451 | 2.56 | 3.1128
0.825 | 0.18333 |  |  |  |  | 0.825 | 0.17847 |  |  |  |  | 2.64 | 3.2564 | 2.64 | 12.4254 | 2.64 | 3.5423
0.85 | 0.18667 |  |  |  |  | 0.85 | 0.18167 |  |  |  |  | 2.72 | 3.7058 | 2.72 | 13.918 | 2.72 | 4.0179
0.875 | 0.19133 |  |  |  |  | 0.875 | 0.18499 |  |  |  |  | 2.8 | 4.2031 | 2.8 | 15.5252 | 2.8 | 4.5424
0.9 | 0.19467 |  |  |  |  | 0.9 | 0.18846 |  |  |  |  | 2.88 | 4.7512 | 2.88 | 17.2488 | 2.88 | 5.1189
0.925 | 0.19867 |  |  |  |  | 0.925 | 0.1921 |  |  |  |  | 2.96 | 5.3533 | 2.96 | 19.0902 | 2.96 | 5.7505
0.95 | 0.206 |  |  |  |  | 0.95 | 0.19594 |  |  |  |  | 3.04 | 6.0126 | 3.04 | 21.0503 | 3.04 | 6.4402
0.975 | 0.20733 |  |  |  |  | 0.975 | 0.20002 |  |  |  |  | 3.12 | 6.7321 | 3.12 | 23.1296 | 3.12 | 7.191
1 | 0.20933 |  |  |  |  | 1 | 0.20436 |  |  |  |  | 3.2 | 7.5149 | 3.2 | 25.328 | 3.2 | 8.006
[12 empty] | 3.28 | 8.364 | 3.28 | 27.6454 | 3.28 | 8.8879
[12 empty] | 3.36 | 9.2825 | 3.36 | 30.0811 | 3.36 | 9.8397
[12 empty] | 3.44 | 10.2731 | 3.44 | 32.6342 | 3.44 | 10.8641
[12 empty] | 3.52 | 11.3385 | 3.52 | 35.3036 | 3.52 | 11.9637
[12 empty] | 3.6 | 12.4815 | 3.6 | 38.0877 | 3.6 | 13.141
[12 empty] | 3.68 | 13.7043 | 3.68 | 40.9859 | 3.68 | 14.3982
[12 empty] | 3.76 | 15.0094 | 3.76 | 43.9963 | 3.76 | 15.7376
[12 empty] | 3.84 | 16.3988 | 3.84 | 47.1175 | 3.84 | 17.161
[12 empty] | 3.92 | 17.8744 | 3.92 | 50.3478 | 3.92 | 18.6703
[12 empty] | 4 | 19.4379 | 4 | 53.6856 | 4 | 20.2669

## V = 1.25(Ogden)
Type of Rubber
α gel (θ-6)
Rate of Loading in Tension Test(s)
1.25 mm/s
Computer Software
ABAQUS
Material Model
Ogden
Coefficient
| Order | μ | α
| 1 | 0.11385 | 1.9823
| 2 | 0.00058419 | 2.3368
| 3 | 0.0073691 | -2.0452
| 4 | 0.0079029 | 0.83521
Experimental data (for Exp. Fitting) | [5 empty] | Identification Result （Fitting） | [5 empty] | Analysis Result by test model (Analysis)
Uniaxial |  | Biaxial |  | Pure Shear |  | Uniaxial |  | Biaxial |  | Pure Shear |  | Uniaxial |  | Biaxial |  | Pure Shear
Nominal Strain | Nominal Stress | Nominal Strain | Nominal Stress | Nominal Strain | Nominal Stress | Nominal Strain | Nominal Stress | Nominal Strain | Nominal Stress | Nominal Strain | Nominal Stress | Nominal Strain | Nominal Stress | Nominal Strain | Nominal Stress | Nominal Strain | Nominal Stress
0 | -0.0026667 | -0.0013021 | 0.0014953 | -0.0013021 | -0.0014953 | 0 | 0 | -0.0013021 | -0.0010165 | -0.0013021 | -0.0006769 | 0 | 0 | 0 | -5.9955e-10 | 0 | -1.5927e-09
0.024998 | 0.034667 | 0.050781 | 0.034391 | 0.049479 | 0.016448 | 0.024998 | 0.0094738 | 0.050781 | 0.035319 | 0.049479 | 0.02391 | 0.08 | 0.028704 | 0.08 | 0.052435 | 0.08 | 0.037102
0.05 | 0.057333 | 0.10156 | 0.066539 | 0.098958 | 0.04112 | 0.05 | 0.018474 | 0.10156 | 0.063894 | 0.098958 | 0.044799 | 0.16 | 0.053441 | 0.16 | 0.090843 | 0.16 | 0.06726
0.075 | 0.070667 | 0.15234 | 0.093454 | 0.14974 | 0.057568 | 0.075 | 0.027042 | 0.15234 | 0.08762 | 0.14974 | 0.063737 | 0.24 | 0.075207 | 0.24 | 0.12078 | 0.24 | 0.092596
0.099998 | 0.077333 | 0.20443 | 0.11439 | 0.19922 | 0.074763 | 0.099998 | 0.035218 | 0.20443 | 0.10829 | 0.19922 | 0.080232 | 0.32 | 0.094707 | 0.32 | 0.14549 | 0.32 | 0.11443
0.125 | 0.083333 | 0.25521 | 0.13383 | 0.25 | 0.08822 | 0.125 | 0.043039 | 0.25521 | 0.12584 | 0.25 | 0.095534 | 0.4 | 0.11244 | 0.4 | 0.16691 | 0.4 | 0.13369
0.15 | 0.088 | 0.30599 | 0.14803 | 0.29948 | 0.10018 | 0.15 | 0.050533 | 0.30599 | 0.14147 | 0.29948 | 0.10914 | 0.48 | 0.12879 | 0.48 | 0.18612 | 0.48 | 0.15102
0.175 | 0.091333 | 0.35807 | 0.16074 | 0.35026 | 0.11289 | 0.175 | 0.057728 | 0.35807 | 0.15604 | 0.35026 | 0.12202 | 0.56 | 0.14403 | 0.56 | 0.20426 | 0.56 | 0.16687
0.2 | 0.096667 | 0.40885 | 0.17345 | 0.39974 | 0.12112 | 0.2 | 0.064651 | 0.40885 | 0.16918 | 0.39974 | 0.13367 | 0.64 | 0.15837 | 0.64 | 0.22167 | 0.64 | 0.1816
0.225 | 0.099333 | 0.45964 | 0.18392 | 0.45052 | 0.13532 | 0.225 | 0.071323 | 0.45964 | 0.18155 | 0.45052 | 0.14486 | 0.72 | 0.17197 | 0.72 | 0.23872 | 0.72 | 0.19543
0.25 | 0.10333 | 0.51172 | 0.19364 | 0.5 | 0.13981 | 0.25 | 0.077763 | 0.51172 | 0.19364 | 0.5 | 0.15514 | 0.8 | 0.18497 | 0.8 | 0.25566 | 0.8 | 0.20856
0.275 | 0.10867 | 0.5625 | 0.2041 | 0.54948 | 0.15252 | 0.275 | 0.083991 | 0.5625 | 0.20501 | 0.54948 | 0.1649 | 0.88 | 0.19745 | 0.88 | 0.27269 | 0.88 | 0.22112
0.3 | 0.11067 | 0.61328 | 0.21382 | 0.60026 | 0.15551 | 0.3 | 0.090022 | 0.61328 | 0.21611 | 0.60026 | 0.17445 | 0.96 | 0.20951 | 0.96 | 0.28995 | 0.96 | 0.23322
0.325 | 0.114 | 0.66536 | 0.22354 | 0.64974 | 0.16822 | 0.325 | 0.095871 | 0.66536 | 0.22729 | 0.64974 | 0.18337 | 1.04 | 0.22121 | 1.04 | 0.30756 | 1.04 | 0.24495
0.35 | 0.11667 | 0.71615 | 0.23326 | 0.70052 | 0.17195 | 0.35 | 0.10155 | 0.71615 | 0.23809 | 0.70052 | 0.19218 | 1.12 | 0.23259 | 1.12 | 0.32559 | 1.12 | 0.25637
0.375 | 0.11867 | 0.76693 | 0.24373 | 0.75 | 0.18317 | 0.375 | 0.10708 | 0.76693 | 0.24885 | 0.75 | 0.20048 | 1.2 | 0.24372 | 1.2 | 0.34413 | 1.2 | 0.26753
0.4 | 0.12267 | 0.81771 | 0.25569 | 0.80078 | 0.18691 | 0.4 | 0.11246 | 0.81771 | 0.25961 | 0.80078 | 0.20873 | 1.28 | 0.25461 | 1.28 | 0.36324 | 1.28 | 0.27848
0.425 | 0.128 |  |  | 0.85026 | 0.19887 | 0.425 | 0.1177 |  |  | 0.85026 | 0.21656 | 1.36 | 0.2653 | 1.36 | 0.38296 | 1.36 | 0.28925
0.45 | 0.13067 |  |  | 0.90104 | 0.20111 | 0.45 | 0.12282 |  |  | 0.90104 | 0.2244 | 1.44 | 0.27582 | 1.44 | 0.40336 | 1.44 | 0.29986
0.475 | 0.134 |  |  | 0.95052 | 0.21457 | 0.475 | 0.12782 |  |  | 0.95052 | 0.23187 | 1.52 | 0.28619 | 1.52 | 0.42446 | 1.52 | 0.31034
0.5 | 0.134 |  |  | 1 | 0.21756 | 0.5 | 0.13271 |  |  | 1 | 0.23919 | 1.6 | 0.29642 | 1.6 | 0.44632 | 1.6 | 0.32072
0.525 | 0.13533 |  |  |  |  | 0.525 | 0.1375 |  |  |  |  | 1.68 | 0.30653 | 1.68 | 0.46897 | 1.68 | 0.33099
0.55 | 0.14267 |  |  |  |  | 0.55 | 0.1422 |  |  |  |  | 1.76 | 0.31653 | 1.76 | 0.49244 | 1.76 | 0.34118
0.575 | 0.14667 |  |  |  |  | 0.575 | 0.1468 |  |  |  |  | 1.84 | 0.32644 | 1.84 | 0.51676 | 1.84 | 0.3513
0.6 | 0.14867 |  |  |  |  | 0.6 | 0.15132 |  |  |  |  | 1.92 | 0.33627 | 1.92 | 0.54198 | 1.92 | 0.36135
0.625 | 0.154 |  |  |  |  | 0.625 | 0.15576 |  |  |  |  | 2 | 0.34602 | 2 | 0.56811 | 2 | 0.37135
0.65 | 0.15733 |  |  |  |  | 0.65 | 0.16013 |  |  |  |  | 2.08 | 0.3557 | 2.08 | 0.5952 | 2.08 | 0.3813
0.675 | 0.16133 |  |  |  |  | 0.675 | 0.16443 |  |  |  |  | 2.16 | 0.36532 | 2.16 | 0.62328 | 2.16 | 0.3912
0.7 | 0.166 |  |  |  |  | 0.7 | 0.16866 |  |  |  |  | 2.24 | 0.37488 | 2.24 | 0.65236 | 2.24 | 0.40107
0.725 | 0.16867 |  |  |  |  | 0.725 | 0.17283 |  |  |  |  | 2.32 | 0.38439 | 2.32 | 0.68248 | 2.32 | 0.4109
0.75 | 0.17333 |  |  |  |  | 0.75 | 0.17694 |  |  |  |  | 2.4 | 0.39386 | 2.4 | 0.71368 | 2.4 | 0.42069
0.775 | 0.176 |  |  |  |  | 0.775 | 0.18099 |  |  |  |  | 2.48 | 0.40328 | 2.48 | 0.74597 | 2.48 | 0.43046
0.8 | 0.17933 |  |  |  |  | 0.8 | 0.185 |  |  |  |  | 2.56 | 0.41266 | 2.56 | 0.77939 | 2.56 | 0.44021
0.825 | 0.18333 |  |  |  |  | 0.825 | 0.18895 |  |  |  |  | 2.64 | 0.422 | 2.64 | 0.81396 | 2.64 | 0.44993
0.85 | 0.18667 |  |  |  |  | 0.85 | 0.19285 |  |  |  |  | 2.72 | 0.43132 | 2.72 | 0.84971 | 2.72 | 0.45963
0.875 | 0.19133 |  |  |  |  | 0.875 | 0.19672 |  |  |  |  | 2.8 | 0.4406 | 2.8 | 0.88667 | 2.8 | 0.46931
0.9 | 0.19467 |  |  |  |  | 0.9 | 0.20054 |  |  |  |  | 2.88 | 0.44985 | 2.88 | 0.92487 | 2.88 | 0.47898
0.925 | 0.19867 |  |  |  |  | 0.925 | 0.20432 |  |  |  |  | 2.96 | 0.45908 | 2.96 | 0.96433 | 2.96 | 0.48863
0.95 | 0.206 |  |  |  |  | 0.95 | 0.20806 |  |  |  |  | 3.04 | 0.46828 | 3.04 | 1.0051 | 3.04 | 0.49826
0.975 | 0.20733 |  |  |  |  | 0.975 | 0.21177 |  |  |  |  | 3.12 | 0.47746 | 3.12 | 1.0471 | 3.12 | 0.50788
1 | 0.20933 |  |  |  |  | 1 | 0.21545 |  |  |  |  | 3.2 | 0.48662 | 3.2 | 1.0905 | 3.2 | 0.51749
[12 empty] | 3.28 | 0.49575 | 3.28 | 1.1353 | 3.28 | 0.52709
[12 empty] | 3.36 | 0.50487 | 3.36 | 1.1815 | 3.36 | 0.53667
[12 empty] | 3.44 | 0.51397 | 3.44 | 1.2291 | 3.44 | 0.54625
[12 empty] | 3.52 | 0.52306 | 3.52 | 1.2781 | 3.52 | 0.55581
[12 empty] | 3.6 | 0.53213 | 3.6 | 1.3286 | 3.6 | 0.56537
[12 empty] | 3.68 | 0.54119 | 3.68 | 1.3806 | 3.68 | 0.57492
[12 empty] | 3.76 | 0.55023 | 3.76 | 1.4341 | 3.76 | 0.58446
[12 empty] | 3.84 | 0.55926 | 3.84 | 1.4891 | 3.84 | 0.594
[12 empty] | 3.92 | 0.56827 | 3.92 | 1.5457 | 3.92 | 0.60352
[12 empty] | 4 | 0.57728 | 4 | 1.6039 | 4 | 0.61304