## V = 1.25 (Mooney)
Type of Rubber
α gel (θ-8)
Rate of Loading in Tension Test(s)
1.25 mm/s
Computer Software
ABAQUS
Material Model
Mooney
Coefficient
| C10 (C1) | 0.10593
| C01 (C2) | 0.023616
| C20 (C3) | -0.0033958
| C11 (C4) | -0.0031039
C02 (C5)
| C30 (C6) | 0.0015237
C21 (C7)
C12 (C8)
C03 (C9)
C40 (C10)
Experimental data (for Exp. Fitting) | [5 empty] | Identification Result （Fitting） | [5 empty] | Analysis Result by test model (Analysis)
Uniaxial |  | Biaxial |  | Pure Shear |  | Uniaxial |  | Biaxial |  | Pure Shear |  | Uniaxial |  | Biaxial |  | Pure Shear
Nominal Strain | Nominal Stress | Nominal Strain | Nominal Stress | Nominal Strain | Nominal Stress | Nominal Strain | Nominal Stress | Nominal Strain | Nominal Stress | Nominal Strain | Nominal Stress | Nominal Strain | Nominal Stress | Nominal Strain | Nominal Stress | Nominal Strain | Nominal Stress
0 | -0.024 | 0 | 0 | -0.0013021 | 0.0038005 | 0 | 0 | 0 | 0 | -0.0013021 | -0.0013521 | 0 | 0 | 0 | -1.3217e-09 | 0 | 1.3089e-08
0.025002 | 0.028 | 0.042969 | 0.041805 | 0.044271 | 0.041805 | 0.025002 | 0.018876 | 0.042969 | 0.061122 | 0.044271 | 0.043014 | 0.08 | 0.056803 | 0.08 | 0.10587 | 0.08 | 0.073956
0.05 | 0.065333 | 0.09375 | 0.091211 | 0.09375 | 0.068408 | 0.05 | 0.036696 | 0.09375 | 0.12095 | 0.09375 | 0.085096 | 0.16 | 0.10458 | 0.16 | 0.18377 | 0.16 | 0.13331
0.075002 | 0.091333 | 0.14453 | 0.15202 | 0.14583 | 0.10641 | 0.075002 | 0.05355 | 0.14453 | 0.17041 | 0.14583 | 0.12375 | 0.24 | 0.14537 | 0.24 | 0.24364 | 0.24 | 0.18204
0.1 | 0.10733 | 0.19401 | 0.19762 | 0.19531 | 0.14442 | 0.1 | 0.069512 | 0.19401 | 0.21103 | 0.19531 | 0.15604 | 0.32 | 0.1807 | 0.32 | 0.29218 | 0.32 | 0.22281
0.125 | 0.124 | 0.24479 | 0.23943 | 0.24479 | 0.17862 | 0.125 | 0.084653 | 0.24479 | 0.24687 | 0.24479 | 0.18477 | 0.4 | 0.2118 | 0.4 | 0.33406 | 0.4 | 0.25767
0.15 | 0.12933 | 0.29557 | 0.27363 | 0.29557 | 0.20903 | 0.15 | 0.099038 | 0.29557 | 0.27832 | 0.29557 | 0.21115 | 0.48 | 0.23972 | 0.48 | 0.37271 | 0.48 | 0.28824
0.175 | 0.14 | 0.34635 | 0.30784 | 0.34635 | 0.23183 | 0.175 | 0.11272 | 0.34635 | 0.3066 | 0.34635 | 0.23494 | 0.56 | 0.26537 | 0.56 | 0.41048 | 0.56 | 0.31585
0.2 | 0.15 | 0.39583 | 0.33444 | 0.39714 | 0.26223 | 0.2 | 0.12575 | 0.39583 | 0.33206 | 0.39714 | 0.25658 | 0.64 | 0.28961 | 0.64 | 0.45025 | 0.64 | 0.34165
0.225 | 0.15467 | 0.44531 | 0.35724 | 0.44661 | 0.28123 | 0.225 | 0.13819 | 0.44531 | 0.35626 | 0.44661 | 0.27599 | 0.72 | 0.31327 | 0.72 | 0.49395 | 0.72 | 0.3667
0.25 | 0.15933 | 0.4974 | 0.38385 | 0.4974 | 0.30404 | 0.25 | 0.15007 | 0.4974 | 0.38106 | 0.4974 | 0.29453 | 0.8 | 0.33721 | 0.8 | 0.54289 | 0.8 | 0.39198
0.275 | 0.16533 | 0.54818 | 0.40665 | 0.54688 | 0.32304 | 0.275 | 0.16143 | 0.54818 | 0.40523 | 0.54688 | 0.31155 | 0.88 | 0.36229 | 0.88 | 0.59924 | 0.88 | 0.4185
0.3 | 0.174 | 0.59766 | 0.43325 | 0.59766 | 0.34204 | 0.3 | 0.17232 | 0.59766 | 0.42932 | 0.59766 | 0.32824 | 0.96 | 0.3894 | 0.96 | 0.66491 | 0.96 | 0.44723
0.325 | 0.18133 | 0.64844 | 0.45605 | 0.64844 | 0.36104 | 0.325 | 0.18277 | 0.64844 | 0.45509 | 0.64844 | 0.3444 | 1.04 | 0.41952 | 1.04 | 0.74189 | 1.04 | 0.47922
0.35 | 0.19 | 0.69661 | 0.47506 | 0.69922 | 0.38005 | 0.35 | 0.19282 | 0.69661 | 0.48097 | 0.69922 | 0.3603 | 1.12 | 0.45366 | 1.12 | 0.83228 | 1.12 | 0.51553
0.375 | 0.19933 | 0.75 | 0.50166 | 0.7487 | 0.39905 | 0.375 | 0.20249 | 0.75 | 0.51179 | 0.7487 | 0.37579 | 1.2 | 0.49292 | 1.2 | 0.93833 | 1.2 | 0.55731
0.4 | 0.208 | 0.79818 | 0.52826 | 0.79948 | 0.41805 | 0.4 | 0.21182 | 0.79818 | 0.54199 | 0.79948 | 0.39192 | 1.28 | 0.53847 | 1.28 | 1.0624 | 1.28 | 0.60577
0.425 | 0.21333 |  |  | 0.85026 | 0.43705 | 0.425 | 0.22085 |  |  | 0.85026 | 0.40855 | 1.36 | 0.59157 | 1.36 | 1.2071 | 1.36 | 0.66219
0.45 | 0.22267 |  |  | 0.90104 | 0.45225 | 0.45 | 0.22959 |  |  | 0.90104 | 0.42592 | 1.44 | 0.65357 | 1.44 | 1.3751 | 1.44 | 0.72795
0.475 | 0.23 |  |  | 0.95052 | 0.47126 | 0.475 | 0.23807 |  |  | 0.95052 | 0.44382 | 1.52 | 0.72591 | 1.52 | 1.5692 | 1.52 | 0.80451
0.5 | 0.23933 |  |  | 1 | 0.49406 | 0.5 | 0.24633 |  |  | 1 | 0.46291 | 1.6 | 0.81013 | 1.6 | 1.7926 | 1.6 | 0.89345
0.525 | 0.24733 |  |  |  |  | 0.525 | 0.2544 |  |  |  |  | 1.68 | 0.90789 | 1.68 | 2.0484 | 1.68 | 0.99641
0.55 | 0.25467 |  |  |  |  | 0.55 | 0.26228 |  |  |  |  | 1.76 | 1.0209 | 1.76 | 2.34 | 1.76 | 1.1152
0.575 | 0.26067 |  |  |  |  | 0.575 | 0.27002 |  |  |  |  | 1.84 | 1.1511 | 1.84 | 2.671 | 1.84 | 1.2516
0.6 | 0.26933 |  |  |  |  | 0.6 | 0.27764 |  |  |  |  | 1.92 | 1.3004 | 1.92 | 3.0451 | 1.92 | 1.4077
0.625 | 0.27467 |  |  |  |  | 0.625 | 0.28516 |  |  |  |  | 2 | 1.4709 | 2 | 3.4661 | 2 | 1.5856
0.65 | 0.28467 |  |  |  |  | 0.65 | 0.29261 |  |  |  |  | 2.08 | 1.6649 | 2.08 | 3.938 | 2.08 | 1.7874
0.675 | 0.29267 |  |  |  |  | 0.675 | 0.30002 |  |  |  |  | 2.16 | 1.8846 | 2.16 | 4.4649 | 2.16 | 2.0156
0.7 | 0.302 |  |  |  |  | 0.7 | 0.3074 |  |  |  |  | 2.24 | 2.1324 | 2.24 | 5.0508 | 2.24 | 2.2725
0.725 | 0.30867 |  |  |  |  | 0.725 | 0.31479 |  |  |  |  | 2.32 | 2.4109 | 2.32 | 5.7002 | 2.32 | 2.5606
0.75 | 0.31667 |  |  |  |  | 0.75 | 0.32222 |  |  |  |  | 2.4 | 2.7229 | 2.4 | 6.4173 | 2.4 | 2.8828
0.775 | 0.32267 |  |  |  |  | 0.775 | 0.3297 |  |  |  |  | 2.48 | 3.0709 | 2.48 | 7.2062 | 2.48 | 3.2416
0.8 | 0.33067 |  |  |  |  | 0.8 | 0.33726 |  |  |  |  | 2.56 | 3.458 | 2.56 | 8.0714 | 2.56 | 3.6401
0.825 | 0.33933 |  |  |  |  | 0.825 | 0.34494 |  |  |  |  | 2.64 | 3.8871 | 2.64 | 9.0169 | 2.64 | 4.0811
0.85 | 0.346 |  |  |  |  | 0.85 | 0.35275 |  |  |  |  | 2.72 | 4.3612 | 2.72 | 10.0469 | 2.72 | 4.5677
0.875 | 0.354 |  |  |  |  | 0.875 | 0.36073 |  |  |  |  | 2.8 | 4.8836 | 2.8 | 11.1655 | 2.8 | 5.1032
0.9 | 0.36133 |  |  |  |  | 0.9 | 0.3689 |  |  |  |  | 2.88 | 5.4575 | 2.88 | 12.3763 | 2.88 | 5.6907
0.925 | 0.36533 |  |  |  |  | 0.925 | 0.37729 |  |  |  |  | 2.96 | 6.0862 | 2.96 | 13.683 | 2.96 | 6.3335
0.95 | 0.37733 |  |  |  |  | 0.95 | 0.38594 |  |  |  |  | 3.04 | 6.773 | 3.04 | 15.0891 | 3.04 | 7.035
0.975 | 0.38467 |  |  |  |  | 0.975 | 0.39487 |  |  |  |  | 3.12 | 7.5215 | 3.12 | 16.5976 | 3.12 | 7.7986
1 | 0.39267 |  |  |  |  | 1 | 0.40411 |  |  |  |  | 3.2 | 8.335 | 3.2 | 18.2114 | 3.2 | 8.6277
[12 empty] | 3.28 | 9.2171 | 3.28 | 19.9331 | 3.28 | 9.5258
[12 empty] | 3.36 | 10.1713 | 3.36 | 21.7649 | 3.36 | 10.4963
[12 empty] | 3.44 | 11.2009 | 3.44 | 23.7088 | 3.44 | 11.5427
[12 empty] | 3.52 | 12.3096 | 3.52 | 25.7663 | 3.52 | 12.6684
[12 empty] | 3.6 | 13.5006 | 3.6 | 27.9387 | 3.6 | 13.8767
[12 empty] | 3.68 | 14.7774 | 3.68 | 30.2269 | 3.68 | 15.1709
[12 empty] | 3.76 | 16.1431 | 3.76 | 32.6318 | 3.76 | 16.5542
[12 empty] | 3.84 | 17.6009 | 3.84 | 35.1536 | 3.84 | 18.0298
[12 empty] | 3.92 | 19.1539 | 3.92 | 37.7924 | 3.92 | 19.6006
[12 empty] | 4 | 20.8049 | 4 | 40.5479 | 4 | 21.2694

## V = 1.25(Ogden)
Type of Rubber
α gel (θ-8)
Rate of Loading in Tension Test(s)
1.25 mm/s
Computer Software
ABAQUS
Material Model
Ogden
Coefficient
| Order | μ | α
| 1 | 0.22079 | 1.7926
| 2 | 0.0042687 | 2.8458
| 3 | 0.0067848 | -3.309
| 4 | 0.019804 | 0.17
Experimental data (for Exp. Fitting) | [5 empty] | Identification Result （Fitting） | [5 empty] | Analysis Result by test model (Analysis)
Uniaxial |  | Biaxial |  | Pure Shear |  | Uniaxial |  | Biaxial |  | Pure Shear |  | Uniaxial |  | Biaxial |  | Pure Shear
Nominal Strain | Nominal Stress | Nominal Strain | Nominal Stress | Nominal Strain | Nominal Stress | Nominal Strain | Nominal Stress | Nominal Strain | Nominal Stress | Nominal Strain | Nominal Stress | Nominal Strain | Nominal Stress | Nominal Strain | Nominal Stress | Nominal Strain | Nominal Stress
0 | -0.024 | 0 | 0 | -0.0013021 | 0.0038005 | 0 | 0 | 0 | 0 | -0.0013021 | -0.0013133 | 0 | 0 | 0 | -1.2204e-09 | 0 | -4.4156e-09
0.025002 | 0.028 | 0.042969 | 0.041805 | 0.044271 | 0.041805 | 0.025002 | 0.018366 | 0.042969 | 0.059098 | 0.044271 | 0.041799 | 0.08 | 0.055523 | 0.08 | 0.10217 | 0.08 | 0.071948
0.05 | 0.065333 | 0.09375 | 0.091211 | 0.09375 | 0.068408 | 0.05 | 0.035776 | 0.09375 | 0.11669 | 0.09375 | 0.082832 | 0.16 | 0.10303 | 0.16 | 0.17744 | 0.16 | 0.13026
0.075002 | 0.091333 | 0.14453 | 0.15202 | 0.14583 | 0.10641 | 0.075002 | 0.05232 | 0.14453 | 0.16446 | 0.14583 | 0.1208 | 0.24 | 0.14448 | 0.24 | 0.23632 | 0.24 | 0.17897
0.1 | 0.10733 | 0.19401 | 0.19762 | 0.19531 | 0.14442 | 0.1 | 0.068071 | 0.19401 | 0.20409 | 0.19531 | 0.15285 | 0.32 | 0.18125 | 0.32 | 0.28517 | 0.32 | 0.22063
0.125 | 0.124 | 0.24479 | 0.23943 | 0.24479 | 0.17862 | 0.125 | 0.0831 | 0.24479 | 0.23953 | 0.24479 | 0.18172 | 0.4 | 0.21435 | 0.4 | 0.32813 | 0.4 | 0.25706
0.15 | 0.12933 | 0.29557 | 0.27363 | 0.29557 | 0.20903 | 0.15 | 0.097467 | 0.29557 | 0.2711 | 0.29557 | 0.20862 | 0.48 | 0.24453 | 0.48 | 0.368 | 0.48 | 0.28951
0.175 | 0.14 | 0.34635 | 0.30784 | 0.34635 | 0.23183 | 0.175 | 0.11122 | 0.34635 | 0.29989 | 0.34635 | 0.23322 | 0.56 | 0.27235 | 0.56 | 0.40654 | 0.56 | 0.31892
0.2 | 0.15 | 0.39583 | 0.33444 | 0.39714 | 0.26223 | 0.2 | 0.12442 | 0.39583 | 0.32607 | 0.39714 | 0.2559 | 0.64 | 0.29822 | 0.64 | 0.44605 | 0.64 | 0.34595
0.225 | 0.15467 | 0.44531 | 0.35724 | 0.44661 | 0.28123 | 0.225 | 0.13711 | 0.44531 | 0.35104 | 0.44661 | 0.27646 | 0.72 | 0.3225 | 0.72 | 0.48757 | 0.72 | 0.37112
0.25 | 0.15933 | 0.4974 | 0.38385 | 0.4974 | 0.30404 | 0.25 | 0.14932 | 0.4974 | 0.37658 | 0.4974 | 0.29622 | 0.8 | 0.34543 | 0.8 | 0.53235 | 0.8 | 0.39479
0.275 | 0.16533 | 0.54818 | 0.40665 | 0.54688 | 0.32304 | 0.275 | 0.16109 | 0.54818 | 0.40124 | 0.54688 | 0.31435 | 0.88 | 0.36723 | 0.88 | 0.58186 | 0.88 | 0.41728
0.3 | 0.174 | 0.59766 | 0.43325 | 0.59766 | 0.34204 | 0.3 | 0.17245 | 0.59766 | 0.42542 | 0.59766 | 0.33199 | 0.96 | 0.38807 | 0.96 | 0.63686 | 0.96 | 0.43879
0.325 | 0.18133 | 0.64844 | 0.45605 | 0.64844 | 0.36104 | 0.325 | 0.18344 | 0.64844 | 0.45076 | 0.64844 | 0.34877 | 1.04 | 0.40809 | 1.04 | 0.69886 | 1.04 | 0.45952
0.35 | 0.19 | 0.69661 | 0.47506 | 0.69922 | 0.38005 | 0.35 | 0.19407 | 0.69661 | 0.4756 | 0.69922 | 0.36483 | 1.12 | 0.4274 | 1.12 | 0.76921 | 1.12 | 0.47961
0.375 | 0.19933 | 0.75 | 0.50166 | 0.7487 | 0.39905 | 0.375 | 0.20438 | 0.75 | 0.50439 | 0.7487 | 0.37986 | 1.2 | 0.44608 | 1.2 | 0.84935 | 1.2 | 0.49918
0.4 | 0.208 | 0.79818 | 0.52826 | 0.79948 | 0.41805 | 0.4 | 0.21438 | 0.79818 | 0.53179 | 0.79948 | 0.39474 | 1.28 | 0.46423 | 1.28 | 0.94081 | 1.28 | 0.51831
0.425 | 0.21333 |  |  | 0.85026 | 0.43705 | 0.425 | 0.22409 |  |  | 0.85026 | 0.40914 | 1.36 | 0.4819 | 1.36 | 1.0453 | 1.36 | 0.53709
0.45 | 0.22267 |  |  | 0.90104 | 0.45225 | 0.45 | 0.23355 |  |  | 0.90104 | 0.42313 | 1.44 | 0.49915 | 1.44 | 1.1645 | 1.44 | 0.55558
0.475 | 0.23 |  |  | 0.95052 | 0.47126 | 0.475 | 0.24275 |  |  | 0.95052 | 0.4364 | 1.52 | 0.51603 | 1.52 | 1.3005 | 1.52 | 0.57382
0.5 | 0.23933 |  |  | 1 | 0.49406 | 0.5 | 0.25172 |  |  | 1 | 0.44936 | 1.6 | 0.53258 | 1.6 | 1.4552 | 1.6 | 0.59188
0.525 | 0.24733 |  |  |  |  | 0.525 | 0.26047 |  |  |  |  | 1.68 | 0.54883 | 1.68 | 1.6311 | 1.68 | 0.60978
0.55 | 0.25467 |  |  |  |  | 0.55 | 0.26902 |  |  |  |  | 1.76 | 0.56482 | 1.76 | 1.8303 | 1.76 | 0.62755
0.575 | 0.26067 |  |  |  |  | 0.575 | 0.27737 |  |  |  |  | 1.84 | 0.58056 | 1.84 | 2.0556 | 1.84 | 0.64522
0.6 | 0.26933 |  |  |  |  | 0.6 | 0.28554 |  |  |  |  | 1.92 | 0.59609 | 1.92 | 2.3097 | 1.92 | 0.66282
0.625 | 0.27467 |  |  |  |  | 0.625 | 0.29354 |  |  |  |  | 2 | 0.61142 | 2 | 2.5954 | 2 | 0.68037
0.65 | 0.28467 |  |  |  |  | 0.65 | 0.30138 |  |  |  |  | 2.08 | 0.62657 | 2.08 | 2.9159 | 2.08 | 0.69788
0.675 | 0.29267 |  |  |  |  | 0.675 | 0.30906 |  |  |  |  | 2.16 | 0.64155 | 2.16 | 3.2743 | 2.16 | 0.71537
0.7 | 0.302 |  |  |  |  | 0.7 | 0.31661 |  |  |  |  | 2.24 | 0.65638 | 2.24 | 3.674 | 2.24 | 0.73285
0.725 | 0.30867 |  |  |  |  | 0.725 | 0.32401 |  |  |  |  | 2.32 | 0.67108 | 2.32 | 4.1185 | 2.32 | 0.75033
0.75 | 0.31667 |  |  |  |  | 0.75 | 0.33129 |  |  |  |  | 2.4 | 0.68565 | 2.4 | 4.6116 | 2.4 | 0.76783
0.775 | 0.32267 |  |  |  |  | 0.775 | 0.33844 |  |  |  |  | 2.48 | 0.7001 | 2.48 | 5.1569 | 2.48 | 0.78536
0.8 | 0.33067 |  |  |  |  | 0.8 | 0.34548 |  |  |  |  | 2.56 | 0.71445 | 2.56 | 5.7583 | 2.56 | 0.80291
0.825 | 0.33933 |  |  |  |  | 0.825 | 0.35241 |  |  |  |  | 2.64 | 0.72869 | 2.64 | 6.4198 | 2.64 | 0.82051
0.85 | 0.346 |  |  |  |  | 0.85 | 0.35923 |  |  |  |  | 2.72 | 0.74284 | 2.72 | 7.1454 | 2.72 | 0.83815
0.875 | 0.354 |  |  |  |  | 0.875 | 0.36596 |  |  |  |  | 2.8 | 0.75691 | 2.8 | 7.9391 | 2.8 | 0.85585
0.9 | 0.36133 |  |  |  |  | 0.9 | 0.37258 |  |  |  |  | 2.88 | 0.77089 | 2.88 | 8.8049 | 2.88 | 0.87361
0.925 | 0.36533 |  |  |  |  | 0.925 | 0.37912 |  |  |  |  | 2.96 | 0.7848 | 2.96 | 9.7468 | 2.96 | 0.89143
0.95 | 0.37733 |  |  |  |  | 0.95 | 0.38558 |  |  |  |  | 3.04 | 0.79864 | 3.04 | 10.7686 | 3.04 | 0.90931
0.975 | 0.38467 |  |  |  |  | 0.975 | 0.39195 |  |  |  |  | 3.12 | 0.81241 | 3.12 | 11.8744 | 3.12 | 0.92727
1 | 0.39267 |  |  |  |  | 1 | 0.39824 |  |  |  |  | 3.2 | 0.82612 | 3.2 | 13.0676 | 3.2 | 0.94531
[12 empty] | 3.28 | 0.83978 | 3.28 | 14.3518 | 3.28 | 0.96343
[12 empty] | 3.36 | 0.85338 | 3.36 | 15.7303 | 3.36 | 0.98163
[12 empty] | 3.44 | 0.86693 | 3.44 | 17.2062 | 3.44 | 0.99992
[12 empty] | 3.52 | 0.88043 | 3.52 | 18.7824 | 3.52 | 1.0183
[12 empty] | 3.6 | 0.89389 | 3.6 | 20.4614 | 3.6 | 1.0368
[12 empty] | 3.68 | 0.90731 | 3.68 | 22.2455 | 3.68 | 1.0553
[12 empty] | 3.76 | 0.92068 | 3.76 | 24.1367 | 3.76 | 1.074
[12 empty] | 3.84 | 0.93402 | 3.84 | 26.1368 | 3.84 | 1.0928
[12 empty] | 3.92 | 0.94732 | 3.92 | 28.2471 | 3.92 | 1.1116
[12 empty] | 4 | 0.96059 | 4 | 30.4687 | 4 | 1.1306