## V = 1.25 (Mooney)
Type of Rubber
αgel (θ-8)
Rate of Loading in Tension Test(s)
1.25 mm/s
Computer Software
ADINA
Material Model
Mooney
Coefficient
| C10 (C1) | 0.12772
| C01 (C2) | -0.0011846
| C20 (C3) | -0.050279
| C11 (C4) | 0.071768
| C02 (C5) | -0.023252
| C30 (C6) | 0.016434
| C21 (C7) | -0.027625
| C12 (C8) | 0.014033
| C03 (C9) | -0.001952
C40 (C10)
Experimental data (for Exp. Fitting) | [5 empty] | Identification Result （Fitting） | [5 empty] | Analysis Result by test model (Analysis)
Uniaxial |  | Biaxial |  | Pure Shear |  | Uniaxial |  | Biaxial |  | Pure Shear |  | Uniaxial |  | Biaxial |  | Pure Shear
Nominal Strain | Nominal Stress | Nominal Strain | Nominal Stress | Nominal Strain | Nominal Stress | Nominal Strain | Nominal Stress | Nominal Strain | Nominal Stress | Nominal Strain | Nominal Stress | Nominal Strain | Nominal Stress | Nominal Strain | Nominal Stress | Nominal Strain | Nominal Stress
0 | -0.024 | 0 | 0 | -0.0013021 | 0.0038005 | 0 | 0 | 0 | 0 | -0.0013 | -0.00132 | 0 | 0 | 0 | 0 | 0 | 0
0.025002 | 0.028 | 0.042969 | 0.041805 | 0.044271 | 0.041805 | 0.025 | 0.0185 | 0.043 | 0.0588 | 0.0443 | 0.042 | 0.05 | 0.03616 | 0.04 | 0.055006 | 0.05 | 0.047009
0.05 | 0.065333 | 0.09375 | 0.091211 | 0.09375 | 0.068408 | 0.05 | 0.0362 | 0.0938 | 0.1152 | 0.0938 | 0.0833 | 0.1 | 0.069119 | 0.08 | 0.10083 | 0.1 | 0.087991
0.075002 | 0.091333 | 0.14453 | 0.15202 | 0.14583 | 0.10641 | 0.075 | 0.0531 | 0.145 | 0.16199 | 0.146 | 0.12152 | 0.15 | 0.099264 | 0.12 | 0.14001 | 0.15 | 0.12415
0.1 | 0.10733 | 0.19401 | 0.19762 | 0.19531 | 0.14442 | 0.1 | 0.0692 | 0.194 | 0.20172 | 0.195 | 0.15381 | 0.2 | 0.12685 | 0.16 | 0.17451 | 0.2 | 0.15642
0.125 | 0.124 | 0.24479 | 0.23943 | 0.24479 | 0.17862 | 0.125 | 0.0846 | 0.245 | 0.23861 | 0.245 | 0.18296 | 0.25 | 0.15207 | 0.2 | 0.20576 | 0.25 | 0.18554
0.15 | 0.12933 | 0.29557 | 0.27363 | 0.29557 | 0.20903 | 0.15 | 0.0993 | 0.296 | 0.27272 | 0.296 | 0.21021 | 0.3 | 0.17506 | 0.24 | 0.2347 | 0.3 | 0.2121
0.175 | 0.14 | 0.34635 | 0.30784 | 0.34635 | 0.23183 | 0.175 | 0.11346 | 0.346 | 0.3045 | 0.346 | 0.23528 | 0.35 | 0.19595 | 0.28 | 0.26186 | 0.35 | 0.23657
0.2 | 0.15 | 0.39583 | 0.33444 | 0.39714 | 0.26223 | 0.2 | 0.12696 | 0.396 | 0.33332 | 0.397 | 0.25859 | 0.4 | 0.21487 | 0.32 | 0.28754 | 0.4 | 0.25936
0.225 | 0.15467 | 0.44531 | 0.35724 | 0.44661 | 0.28123 | 0.225 | 0.13987 | 0.445 | 0.36 | 0.447 | 0.27995 | 0.45 | 0.23198 | 0.36 | 0.31183 | 0.45 | 0.28081
0.25 | 0.15933 | 0.4974 | 0.38385 | 0.4974 | 0.30404 | 0.25 | 0.1522 | 0.497 | 0.38588 | 0.497 | 0.30078 | 0.5 | 0.24748 | 0.4 | 0.33473 | 0.5 | 0.30119
0.275 | 0.16533 | 0.54818 | 0.40665 | 0.54688 | 0.32304 | 0.275 | 0.16398 | 0.548 | 0.40933 | 0.547 | 0.32027 | 0.55 | 0.26162 | 0.44 | 0.35624 | 0.55 | 0.32078
0.3 | 0.174 | 0.59766 | 0.43325 | 0.59766 | 0.34204 | 0.3 | 0.17521 | 0.598 | 0.43116 | 0.598 | 0.33969 | 0.6 | 0.2747 | 0.48 | 0.3764 | 0.6 | 0.33978
0.325 | 0.18133 | 0.64844 | 0.45605 | 0.64844 | 0.36104 | 0.325 | 0.18592 | 0.648 | 0.45354 | 0.648 | 0.35873 | 0.65 | 0.28707 | 0.52 | 0.39535 | 0.65 | 0.35841
0.35 | 0.19 | 0.69661 | 0.47506 | 0.69922 | 0.38005 | 0.35 | 0.19612 | 0.697 | 0.47576 | 0.699 | 0.37758 | 0.7 | 0.29918 | 0.56 | 0.41335 | 0.7 | 0.37686
0.375 | 0.19933 | 0.75 | 0.50166 | 0.7487 | 0.39905 | 0.375 | 0.20582 | 0.75 | 0.50237 | 0.749 | 0.39596 | 0.75 | 0.31152 | 0.6 | 0.43083 | 0.75 | 0.39531
0.4 | 0.208 | 0.79818 | 0.52826 | 0.79948 | 0.41805 | 0.4 | 0.21506 | 0.798 | 0.52811 | 0.799 | 0.415 | 0.8 | 0.32469 | 0.64 | 0.44827 | 0.8 | 0.41394
0.425 | 0.21333 |  |  | 0.85026 | 0.43705 | 0.425 | 0.22384 |  |  | 0.85 | 0.43441 | 0.85 | 0.33936 | 0.68 | 0.46623 | 0.85 | 0.4329
0.45 | 0.22267 |  |  | 0.90104 | 0.45225 | 0.45 | 0.23219 |  |  | 0.901 | 0.45436 | 0.9 | 0.35629 | 0.72 | 0.48518 | 0.9 | 0.45237
0.475 | 0.23 |  |  | 0.95052 | 0.47126 | 0.475 | 0.24013 |  |  | 0.951 | 0.47448 | 0.95 | 0.37632 | 0.76 | 0.50538 | 0.95 | 0.47251
0.5 | 0.23933 |  |  | 1 | 0.49406 | 0.5 | 0.24771 |  |  | 1 | 0.49544 | 1 | 0.40039 | 0.8 | 0.52661 | 1 | 0.4935
0.525 | 0.24733 |  |  |  |  | 0.525 | 0.25494
0.55 | 0.25467 |  |  |  |  | 0.55 | 0.26186
0.575 | 0.26067 |  |  |  |  | 0.575 | 0.26852
0.6 | 0.26933 |  |  |  |  | 0.6 | 0.27496
0.625 | 0.27467 |  |  |  |  | 0.625 | 0.28122
0.65 | 0.28467 |  |  |  |  | 0.65 | 0.28736
0.675 | 0.29267 |  |  |  |  | 0.675 | 0.29343
0.7 | 0.302 |  |  |  |  | 0.7 | 0.29949
0.725 | 0.30867 |  |  |  |  | 0.725 | 0.30562
0.75 | 0.31667 |  |  |  |  | 0.75 | 0.31188
0.775 | 0.32267 |  |  |  |  | 0.775 | 0.31835
0.8 | 0.33067 |  |  |  |  | 0.8 | 0.32512
0.825 | 0.33933 |  |  |  |  | 0.825 | 0.33226
0.85 | 0.346 |  |  |  |  | 0.85 | 0.33987
0.875 | 0.354 |  |  |  |  | 0.875 | 0.34805
0.9 | 0.36133 |  |  |  |  | 0.9 | 0.35691
0.925 | 0.36533 |  |  |  |  | 0.925 | 0.36656
0.95 | 0.37733 |  |  |  |  | 0.95 | 0.37711
0.975 | 0.38467 |  |  |  |  | 0.975 | 0.38869
1 | 0.39267 |  |  |  |  | 1 | 0.40142

## V = 1.25(Ogden)
Type of Rubber
αgel (θ-8)
Rate of Loading in Tension Test(s)
1.25 mm/s
Computer Software
ADINA
Material Model
Ogden
Coefficient
| Order | μ | α
| 1 | -0.025028 | -2
| 2 | 0.1022 | 1
| 3 | 0.17541 | 2
4
Experimental data (for Exp. Fitting) | [5 empty] | Identification Result （Fitting） | [5 empty] | Analysis Result by test model (Analysis)
Uniaxial |  | Biaxial |  | Pure Shear |  | Uniaxial |  | Biaxial |  | Pure Shear |  | Uniaxial |  | Biaxial |  | Pure Shear
Nominal Strain | Nominal Stress | Nominal Strain | Nominal Stress | Nominal Strain | Nominal Stress | Nominal Strain | Nominal Stress | Nominal Strain | Nominal Stress | Nominal Strain | Nominal Stress | Nominal Strain | Nominal Stress | Nominal Strain | Nominal Stress | Nominal Strain | Nominal Stress
0 | -0.024 | 0 | 0 | -0.0013021 | 0.0038005 | 0 | 0 | 0 | 0 | -0.0013 | -0.00131 | 0 | 0 | 0 | 0 | 0 | 0
0.025002 | 0.028 | 0.042969 | 0.041805 | 0.044271 | 0.041805 | 0.025 | 0.0183 | 0.043 | 0.0593 | 0.0443 | 0.0418 | 0.05 | 0.035674 | 0.04 | 0.055359 | 0.05 | 0.046725
0.05 | 0.065333 | 0.09375 | 0.091211 | 0.09375 | 0.068408 | 0.05 | 0.0357 | 0.0938 | 0.1175 | 0.0938 | 0.0828 | 0.1 | 0.067774 | 0.08 | 0.10254 | 0.1 | 0.08746
0.075002 | 0.091333 | 0.14453 | 0.15202 | 0.14583 | 0.10641 | 0.075 | 0.0522 | 0.145 | 0.16631 | 0.146 | 0.12079 | 0.15 | 0.096913 | 0.12 | 0.14339 | 0.15 | 0.1234
0.1 | 0.10733 | 0.19401 | 0.19762 | 0.19531 | 0.14442 | 0.1 | 0.0678 | 0.194 | 0.20722 | 0.195 | 0.15289 | 0.2 | 0.12358 | 0.16 | 0.17929 | 0.2 | 0.15547
0.125 | 0.124 | 0.24479 | 0.23943 | 0.24479 | 0.17862 | 0.125 | 0.0827 | 0.245 | 0.24417 | 0.245 | 0.18183 | 0.25 | 0.14816 | 0.2 | 0.21132 | 0.25 | 0.18437
0.15 | 0.12933 | 0.29557 | 0.27363 | 0.29557 | 0.20903 | 0.15 | 0.097 | 0.296 | 0.27732 | 0.296 | 0.20882 | 0.3 | 0.17098 | 0.24 | 0.24028 | 0.3 | 0.21067
0.175 | 0.14 | 0.34635 | 0.30784 | 0.34635 | 0.23183 | 0.175 | 0.11061 | 0.346 | 0.30766 | 0.346 | 0.23355 | 0.35 | 0.19228 | 0.28 | 0.26684 | 0.35 | 0.23481
0.2 | 0.15 | 0.39583 | 0.33444 | 0.39714 | 0.26223 | 0.2 | 0.12368 | 0.396 | 0.33522 | 0.397 | 0.25638 | 0.4 | 0.21229 | 0.32 | 0.29148 | 0.4 | 0.25713
0.225 | 0.15467 | 0.44531 | 0.35724 | 0.44661 | 0.28123 | 0.225 | 0.13622 | 0.445 | 0.36133 | 0.447 | 0.27711 | 0.45 | 0.23117 | 0.36 | 0.31462 | 0.45 | 0.27794
0.25 | 0.15933 | 0.4974 | 0.38385 | 0.4974 | 0.30404 | 0.25 | 0.14828 | 0.497 | 0.38769 | 0.497 | 0.29705 | 0.5 | 0.24908 | 0.4 | 0.33656 | 0.5 | 0.29746
0.275 | 0.16533 | 0.54818 | 0.40665 | 0.54688 | 0.32304 | 0.275 | 0.15991 | 0.548 | 0.41263 | 0.547 | 0.31539 | 0.55 | 0.26613 | 0.44 | 0.35758 | 0.55 | 0.31588
0.3 | 0.174 | 0.59766 | 0.43325 | 0.59766 | 0.34204 | 0.3 | 0.17112 | 0.598 | 0.43646 | 0.598 | 0.33324 | 0.6 | 0.28244 | 0.48 | 0.37789 | 0.6 | 0.33336
0.325 | 0.18133 | 0.64844 | 0.45605 | 0.64844 | 0.36104 | 0.325 | 0.18196 | 0.648 | 0.46065 | 0.648 | 0.35025 | 0.65 | 0.29808 | 0.52 | 0.39765 | 0.65 | 0.35002
0.35 | 0.19 | 0.69661 | 0.47506 | 0.69922 | 0.38005 | 0.35 | 0.19246 | 0.697 | 0.4835 | 0.699 | 0.36654 | 0.7 | 0.31314 | 0.56 | 0.41702 | 0.7 | 0.36599
0.375 | 0.19933 | 0.75 | 0.50166 | 0.7487 | 0.39905 | 0.375 | 0.20262 | 0.75 | 0.50887 | 0.749 | 0.3818 | 0.75 | 0.32768 | 0.6 | 0.43611 | 0.75 | 0.38134
0.4 | 0.208 | 0.79818 | 0.52826 | 0.79948 | 0.41805 | 0.4 | 0.21249 | 0.798 | 0.53192 | 0.799 | 0.39692 | 0.8 | 0.34176 | 0.64 | 0.45502 | 0.8 | 0.39616
0.425 | 0.21333 |  |  | 0.85026 | 0.43705 | 0.425 | 0.22207 |  |  | 0.85 | 0.41156 | 0.85 | 0.35542 | 0.68 | 0.47385 | 0.85 | 0.41052
0.45 | 0.22267 |  |  | 0.90104 | 0.45225 | 0.45 | 0.2314 |  |  | 0.901 | 0.42578 | 0.9 | 0.36871 | 0.72 | 0.49265 | 0.9 | 0.42446
0.475 | 0.23 |  |  | 0.95052 | 0.47126 | 0.475 | 0.24048 |  |  | 0.951 | 0.43928 | 0.95 | 0.38166 | 0.76 | 0.51151 | 0.95 | 0.43804
0.5 | 0.23933 |  |  | 1 | 0.49406 | 0.5 | 0.24934 |  |  | 1 | 0.45247 | 1 | 0.39431 | 0.8 | 0.53046 | 1 | 0.4513
0.525 | 0.24733 |  |  |  |  | 0.525 | 0.25798
0.55 | 0.25467 |  |  |  |  | 0.55 | 0.26642
0.575 | 0.26067 |  |  |  |  | 0.575 | 0.27467
0.6 | 0.26933 |  |  |  |  | 0.6 | 0.28276
0.625 | 0.27467 |  |  |  |  | 0.625 | 0.29067
0.65 | 0.28467 |  |  |  |  | 0.65 | 0.29843
0.675 | 0.29267 |  |  |  |  | 0.675 | 0.30605
0.7 | 0.302 |  |  |  |  | 0.7 | 0.31352
0.725 | 0.30867 |  |  |  |  | 0.725 | 0.32087
0.75 | 0.31667 |  |  |  |  | 0.75 | 0.3281
0.775 | 0.32267 |  |  |  |  | 0.775 | 0.33521
0.8 | 0.33067 |  |  |  |  | 0.8 | 0.34221
0.825 | 0.33933 |  |  |  |  | 0.825 | 0.34911
0.85 | 0.346 |  |  |  |  | 0.85 | 0.35591
0.875 | 0.354 |  |  |  |  | 0.875 | 0.36262
0.9 | 0.36133 |  |  |  |  | 0.9 | 0.36924
0.925 | 0.36533 |  |  |  |  | 0.925 | 0.37578
0.95 | 0.37733 |  |  |  |  | 0.95 | 0.38224
0.975 | 0.38467 |  |  |  |  | 0.975 | 0.38862
1 | 0.39267 |  |  |  |  | 1 | 0.39493