## V = 2 (Mooney)
Type of Rubber
Hardness (50), Damping (Small)
Rate of Loading in Tension Test(s)
2 mm/s
Computer Software
ANSYS 9.0
Material Model
Mooney
Coefficient
| C10 (C1) | 0.23192
| C01 (C2) | 0.070697
| C20 (C3) | 0.00077291
| C11 (C4) | -0.00018773
| C02 (C5) | -0.0032388
| C30 (C6) | 9.1258e-05
| C21 (C7) | 6.2525e-05
| C12 (C8) | 0.00038832
| C03 (C9) | -4.2792e-05
| C40 (C10) | 0
Experimental data (for Exp. Fitting) | [5 empty] | Identification Result （Fitting） | [5 empty] | Analysis Result by test model (Analysis)
Unixaxal |  | Biaxial |  | Pure Shear |  | Unixaxal |  | Biaxial |  | Pure Shear |  | Unixaxal |  | Biaxial |  | Pure Shear
Nominal Strain | Nominal Stress | Nominal Strain | Nominal Stress | Nominal Strain | Nominal Stress | Nominal Strain | Nominal Stress | Nominal Strain | Nominal Stress | Nominal Strain | Nominal Stress | Nominal Strain | Nominal Stress | Nominal Strain | Nominal Stress | Nominal Strain | Nominal Stress
0.02468 | 0.062993 | 0.005655 | 0.047539 | 0.01579 | 0.0099703 | [6 empty] | 0 | 0 | 0 | 0 | 0 | 0
0.07305 | 0.088502 | 0.038145 | 0.10699 | 0.05347 | 0.095254 | [6 empty] | 0.14603 | 0.22569 | 0.085812 | 0.2664 | 0.10178 | 0.21417
0.2211 | 0.27937 | 0.11512 | 0.35227 | 0.1606 | 0.26656 | [6 empty] | 0.29205 | 0.39648 | 0.17162 | 0.46913 | 0.20355 | 0.38038
0.38297 | 0.54591 | 0.19995 | 0.5487 | 0.27083 | 0.46992 | [6 empty] | 0.43808 | 0.53503 | 0.25744 | 0.63355 | 0.30533 | 0.51548
0.5455 | 0.62577 | 0.28407 | 0.73512 | 0.38192 | 0.64307 | [6 empty] | 0.58411 | 0.65394 | 0.34325 | 0.77331 | 0.4071 | 0.62973
0.70351 | 0.67992 | 0.37213 | 0.85039 | 0.49421 | 0.75857 | [6 empty] | 0.73013 | 0.76069 | 0.42906 | 0.89589 | 0.50888 | 0.72966
0.88131 | 0.8438 | 0.46008 | 0.93501 | 0.60011 | 0.83531 | [6 empty] | 0.87616 | 0.86011 | 0.51487 | 1.0055 | 0.61066 | 0.81966
1.0213 | 0.93877 | 0.54932 | 1.0513 | 0.71569 | 0.91693 | [6 empty] | 1.0222 | 0.95548 | 0.60068 | 1.1046 | 0.71243 | 0.90279
1.182 | 1.0029 | 0.63802 | 1.0701 | 0.84154 | 1.0163 | [6 empty] | 1.1682 | 1.0492 | 0.68649 | 1.1951 | 0.81421 | 0.98133
1.3605 | 1.1542 | 0.73066 | 1.1781 | 0.95019 | 1.107 | [6 empty] | 1.3142 | 1.1432 | 0.77231 | 1.2788 | 0.91598 | 1.0571
1.5 | 1.245 | 0.82369 | 1.3243 | 1.0676 | 1.1853 | [6 empty] | 1.4603 | 1.2391 | 0.85812 | 1.358 | 1.0178 | 1.1314
1.6642 | 1.3061 | 0.91931 | 1.3886 | 1.1946 | 1.2785 | [6 empty] | 1.6063 | 1.3382 | 0.94393 | 1.4359 | 1.1195 | 1.2057
1.8293 | 1.4832 | 1.0142 | 1.4907 | 1.3099 | 1.3841 | [6 empty] | 1.7523 | 1.4419 | 1.0297 | 1.5163 | 1.2213 | 1.2811
1.9876 | 1.6293 | 1.1123 | 1.6218 | 1.423 | 1.4767 | [6 empty] | 1.8983 | 1.5516 | 1.1156 | 1.6038 | 1.3231 | 1.3587
2.1468 | 1.7391 | 1.2116 | 1.7306 | 1.5542 | 1.5667 | [6 empty] | 2.0444 | 1.6684 | 1.2014 | 1.703 | 1.4249 | 1.4396
2.322 | 1.94 | 1.3095 | 1.8794 | 1.6671 | 1.6761 | [6 empty] | 2.1904 | 1.7938 | 1.2872 | 1.818 | 1.5266 | 1.5251
2.4789 | 2.1211 | 1.4107 | 2.0116 | 1.7869 | 1.7945 | [6 empty] | 2.3364 | 1.9292 | 1.373 | 1.9502 | 1.6284 | 1.6163
2.6425 | 2.2746 | 1.514 | 2.1989 | 1.9109 | 1.9107 | [6 empty] | 2.4825 | 2.076 | 1.4588 | 2.0961 | 1.7302 | 1.7145
2.8039 | 2.4617 | 1.6199 | 2.3114 | 2.0355 | 2.0138 | [6 empty] | 2.6285 | 2.2357 | 1.5446 | 2.2438 | 1.832 | 1.8209
2.9205 | 2.5557 | 1.7162 | 2.4435 | [8 empty] | 2.7745 | 2.41 | 1.6304 | 2.3678 | 1.9337 | 1.937
[12 empty] | 2.9205 | 2.6007 | 1.7162 | 2.4227 | 2.0355 | 2.0643

## V = 20 (Mooney)
Type of Rubber
Hardness (50), Damping (Small)
Rate of Loading in Tension Test(s)
20 mm/s
Computer Software
ANSYS 9.0
Material Model
Mooney
Coefficient
| C10 (C1) | 0.27909
| C01 (C2) | 0.083414
| C20 (C3) | 0.001948
| C11 (C4) | -0.041035
| C02 (C5) | 0.0073491
| C30 (C6) | -0.0027826
| C21 (C7) | 0.011409
| C12 (C8) | -0.004471
| C03 (C9) | 0.0004842
| C40 (C10) | 0
Experimental data (for Exp. Fitting) | [5 empty] | Identification Result （Fitting） | [5 empty] | Analysis Result by test model (Analysis)
Unixaxal |  | Biaxial |  | Pure Shear |  | Unixaxal |  | Biaxial |  | Pure Shear |  | Unixaxal |  | Biaxial |  | Pure Shear
Nominal Strain | Nominal Stress | Nominal Strain | Nominal Stress | Nominal Strain | Nominal Stress | Nominal Strain | Nominal Stress | Nominal Strain | Nominal Stress | Nominal Strain | Nominal Stress | Nominal Strain | Nominal Stress | Nominal Strain | Nominal Stress | Nominal Strain | Nominal Stress
0.00132 | 0.035279 | 0.018225 | 0.15127 | 0.00532 | 0.053003 | [6 empty] | 0 | 0 | 0 | 0 | 0 | 0
0.03055 | 0.093012 | 0.091715 | 0.39351 | 0.02461 | 0.12673 | [6 empty] | 0.11562 | 0.21956 | 0.06133 | 0.23603 | 0.063965 | 0.16898
0.12873 | 0.2639 | 0.17556 | 0.55782 | 0.08429 | 0.2392 | [6 empty] | 0.23125 | 0.38799 | 0.12266 | 0.4197 | 0.12793 | 0.30937
0.24586 | 0.48274 | 0.25914 | 0.68299 | 0.16004 | 0.37093 | [6 empty] | 0.34687 | 0.51984 | 0.18399 | 0.56246 | 0.1919 | 0.4267
0.38088 | 0.59659 | 0.34712 | 0.79741 | 0.23325 | 0.498 | [6 empty] | 0.4625 | 0.62558 | 0.24532 | 0.67358 | 0.25586 | 0.52527
0.51376 | 0.63278 | 0.43744 | 0.89024 | 0.31802 | 0.60022 | [6 empty] | 0.57812 | 0.71302 | 0.30665 | 0.76075 | 0.31983 | 0.60849
0.63953 | 0.72859 | 0.52862 | 0.95334 | 0.39106 | 0.66969 | [6 empty] | 0.69375 | 0.78826 | 0.36798 | 0.83055 | 0.38379 | 0.67915
0.7683 | 0.85963 | 0.61989 | 1.0157 | 0.4702 | 0.71712 | [6 empty] | 0.80937 | 0.85614 | 0.42931 | 0.8886 | 0.44776 | 0.73958
0.90145 | 0.91853 | 0.71879 | 1.1516 | 0.54919 | 0.76689 | [6 empty] | 0.925 | 0.92059 | 0.49064 | 0.93971 | 0.51172 | 0.79176
1.0301 | 0.93827 | 0.81464 | 1.2427 | 0.63119 | 0.83777 | [6 empty] | 1.0406 | 0.98483 | 0.55197 | 0.98791 | 0.57569 | 0.83747
1.1597 | 1.0116 | 0.91472 | 1.2967 | 0.70493 | 0.92472 | [6 empty] | 1.1562 | 1.0515 | 0.6133 | 1.0364 | 0.63965 | 0.87832
1.2872 | 1.1242 | 1.0144 | 1.4036 | 0.78489 | 1.0025 | [6 empty] | 1.2719 | 1.1226 | 0.67463 | 1.0872 | 0.70362 | 0.91582
1.4199 | 1.2158 | 1.1186 | 1.5239 | 0.86581 | 1.0521 | [6 empty] | 1.3875 | 1.1999 | 0.73596 | 1.1417 | 0.76758 | 0.95145
1.5492 | 1.3035 | 1.2266 | 1.6185 | 0.9433 | 1.0828 | [6 empty] | 1.5031 | 1.2843 | 0.79729 | 1.1999 | 0.83155 | 0.98664
1.6733 | 1.4394 |  |  | 1.0331 | 1.1236 | [6 empty] | 1.6187 | 1.3766 | 0.85862 | 1.2608 | 0.89551 | 1.0228
1.7966 | 1.5917 |  |  | 1.1177 | 1.1904 | [6 empty] | 1.7344 | 1.4768 | 0.91995 | 1.3227 | 0.95948 | 1.0615
1.926 | 1.6816 |  |  | 1.1989 | 1.2642 | [6 empty] | 1.85 | 1.5846 | 0.98128 | 1.3835 | 1.0234 | 1.1043
2.0604 | 1.7523 |  |  | 1.2793 | 1.3076 | [6 empty] | 1.9656 | 1.6989 | 1.0426 | 1.4417 | 1.0874 | 1.1526
2.1805 | 1.9121 | [10 empty] | 2.0812 | 1.8184 | 1.1039 | 1.4973 | 1.1514 | 1.2083
2.3125 | 2.0729 | [10 empty] | 2.1969 | 1.9408 | 1.1653 | 1.554 | 1.2153 | 1.273
[12 empty] | 2.3125 | 2.0634 | 1.2266 | 1.6216 | 1.2793 | 1.3485

## V = 2 (Ogden)
Type of Rubber
Hardness (50), Damping (Small)
Rate of Loading in Tension Test(s)
2 mm/s
Computer Software
ANSYS 9.0
Material Model
Ogden
Coefficient
| Order | μ | α
| 1 | -50.911 | -0.018886
| 2 | -7.6867 | 4.2905
| 3 | -0.00014329 | -3.4034
| 4 | 7.7538 | 4.2863
Experimental data (for Exp. Fitting) | [5 empty] | Identification Result （Fitting） | [5 empty] | Analysis Result by test model (Analysis)
Unixaxal |  | Biaxial |  | Pure Shear |  | Unixaxal |  | Biaxial |  | Pure Shear |  | Unixaxal |  | Biaxial |  | Pure Shear
Nominal Strain | Nominal Stress | Nominal Strain | Nominal Stress | Nominal Strain | Nominal Stress | Nominal Strain | Nominal Stress | Nominal Strain | Nominal Stress | Nominal Strain | Nominal Stress | Nominal Strain | Nominal Stress | Nominal Strain | Nominal Stress | Nominal Strain | Nominal Stress
0.02468 | 0.062993 | 0.005655 | 0.047539 | 0.01579 | 0.0099703 | [6 empty] | 0 | 0 | 0 | 0 | 0 | 0
0.07305 | 0.088502 | 0.038145 | 0.10699 | 0.05347 | 0.095254 | [6 empty] | 0.14603 | 0.22516 | 0.085812 | 0.27169 | 0.10178 | 0.2159
0.2211 | 0.27937 | 0.11512 | 0.35227 | 0.1606 | 0.26656 | [6 empty] | 0.29205 | 0.39158 | 0.17162 | 0.4807 | 0.20355 | 0.38249
0.38297 | 0.54591 | 0.19995 | 0.5487 | 0.27083 | 0.46992 | [6 empty] | 0.43808 | 0.52466 | 0.25744 | 0.64905 | 0.30533 | 0.51665
0.5455 | 0.62577 | 0.28407 | 0.73512 | 0.38192 | 0.64307 | [6 empty] | 0.58411 | 0.639 | 0.34325 | 0.78965 | 0.4071 | 0.62903
0.70351 | 0.67992 | 0.37213 | 0.85039 | 0.49421 | 0.75857 | [6 empty] | 0.73013 | 0.74345 | 0.42906 | 0.91075 | 0.50888 | 0.72665
0.88131 | 0.8438 | 0.46008 | 0.93501 | 0.60011 | 0.83531 | [6 empty] | 0.87616 | 0.84358 | 0.51487 | 1.0181 | 0.61066 | 0.81433
1.0213 | 0.93877 | 0.54932 | 1.0513 | 0.71569 | 0.91693 | [6 empty] | 1.0222 | 0.94298 | 0.60068 | 1.1158 | 0.71243 | 0.89545
1.182 | 1.0029 | 0.63802 | 1.0701 | 0.84154 | 1.0163 | [6 empty] | 1.1682 | 1.044 | 0.68649 | 1.2071 | 0.81421 | 0.97244
1.3605 | 1.1542 | 0.73066 | 1.1781 | 0.95019 | 1.107 | [6 empty] | 1.3142 | 1.1481 | 0.77231 | 1.2945 | 0.91598 | 1.0471
1.5 | 1.245 | 0.82369 | 1.3243 | 1.0676 | 1.1853 | [6 empty] | 1.4603 | 1.2562 | 0.85812 | 1.3801 | 1.0178 | 1.1207
1.6642 | 1.3061 | 0.91931 | 1.3886 | 1.1946 | 1.2785 | [6 empty] | 1.6063 | 1.3688 | 0.94393 | 1.4658 | 1.1195 | 1.1943
1.8293 | 1.4832 | 1.0142 | 1.4907 | 1.3099 | 1.3841 | [6 empty] | 1.7523 | 1.486 | 1.0297 | 1.553 | 1.2213 | 1.2685
1.9876 | 1.6293 | 1.1123 | 1.6218 | 1.423 | 1.4767 | [6 empty] | 1.8983 | 1.6079 | 1.1156 | 1.6434 | 1.3231 | 1.3439
2.1468 | 1.7391 | 1.2116 | 1.7306 | 1.5542 | 1.5667 | [6 empty] | 2.0444 | 1.7341 | 1.2014 | 1.7381 | 1.4249 | 1.4209
2.322 | 1.94 | 1.3095 | 1.8794 | 1.6671 | 1.6761 | [6 empty] | 2.1904 | 1.8641 | 1.2872 | 1.8387 | 1.5266 | 1.4998
2.4789 | 2.1211 | 1.4107 | 2.0116 | 1.7869 | 1.7945 | [6 empty] | 2.3364 | 1.9976 | 1.373 | 1.9463 | 1.6284 | 1.5806
2.6425 | 2.2746 | 1.514 | 2.1989 | 1.9109 | 1.9107 | [6 empty] | 2.4825 | 2.1336 | 1.4588 | 2.0623 | 1.7302 | 1.6635
2.8039 | 2.4617 | 1.6199 | 2.3114 | 2.0355 | 2.0138 | [6 empty] | 2.6285 | 2.2715 | 1.5446 | 2.1882 | 1.832 | 1.7486
2.9205 | 2.5557 | 1.7162 | 2.4435 | [8 empty] | 2.7745 | 2.4103 | 1.6304 | 2.3252 | 1.9337 | 1.8357
[12 empty] | 2.9205 | 2.5491 | 1.7162 | 2.475 | 2.0355 | 1.9248

## V = 20 (Ogden)
Type of Rubber
Hardness (50), Damping (Small)
Rate of Loading in Tension Test(s)
20 mm/s
Computer Software
ANSYS 9.0
Material Model
Ogden
Coefficient
| Order | μ | α
| 1 | -0.07163 | 8.5114
| 2 | -0.00081543 | -4.1368
| 3 | 0.072269 | 8.5052
| 4 | 1.2147 | 1.1202
Experimental data (for Exp. Fitting) | [5 empty] | Identification Result （Fitting） | [5 empty] | Analysis Result by test model (Analysis)
Unixaxal |  | Biaxial |  | Pure Shear |  | Unixaxal |  | Biaxial |  | Pure Shear |  | Unixaxal |  | Biaxial |  | Pure Shear
Nominal Strain | Nominal Stress | Nominal Strain | Nominal Stress | Nominal Strain | Nominal Stress | Nominal Strain | Nominal Stress | Nominal Strain | Nominal Stress | Nominal Strain | Nominal Stress | Nominal Strain | Nominal Stress | Nominal Strain | Nominal Stress | Nominal Strain | Nominal Stress
0.00132 | 0.035279 | 0.018225 | 0.15127 | 0.00532 | 0.053003 | [6 empty] | 0 | 0 | 0 | 0 | 0 | 0
0.03055 | 0.093012 | 0.091715 | 0.39351 | 0.02461 | 0.12673 | [6 empty] | 0.11562 | 0.20812 | 0.06133 | 0.22319 | 0.063965 | 0.15972
0.12873 | 0.2639 | 0.17556 | 0.55782 | 0.08429 | 0.2392 | [6 empty] | 0.23125 | 0.37053 | 0.12266 | 0.39955 | 0.12793 | 0.29332
0.24586 | 0.48274 | 0.25914 | 0.68299 | 0.16004 | 0.37093 | [6 empty] | 0.34687 | 0.50119 | 0.18399 | 0.5413 | 0.1919 | 0.40646
0.38088 | 0.59659 | 0.34712 | 0.79741 | 0.23325 | 0.498 | [6 empty] | 0.4625 | 0.60939 | 0.24532 | 0.65708 | 0.25586 | 0.50337
0.51376 | 0.63278 | 0.43744 | 0.89024 | 0.31802 | 0.60022 | [6 empty] | 0.57812 | 0.70162 | 0.30665 | 0.75319 | 0.31983 | 0.5873
0.63953 | 0.72859 | 0.52862 | 0.95334 | 0.39106 | 0.66969 | [6 empty] | 0.69375 | 0.78271 | 0.36798 | 0.83433 | 0.38379 | 0.66076
0.7683 | 0.85963 | 0.61989 | 1.0157 | 0.4702 | 0.71712 | [6 empty] | 0.80937 | 0.85644 | 0.42931 | 0.90408 | 0.44776 | 0.72573
0.90145 | 0.91853 | 0.71879 | 1.1516 | 0.54919 | 0.76689 | [6 empty] | 0.925 | 0.92592 | 0.49064 | 0.96526 | 0.51172 | 0.7838
1.0301 | 0.93827 | 0.81464 | 1.2427 | 0.63119 | 0.83777 | [6 empty] | 1.0406 | 0.99384 | 0.55197 | 1.0201 | 0.57569 | 0.83629
1.1597 | 1.0116 | 0.91472 | 1.2967 | 0.70493 | 0.92472 | [6 empty] | 1.1562 | 1.0626 | 0.6133 | 1.0705 | 0.63965 | 0.88428
1.2872 | 1.1242 | 1.0144 | 1.4036 | 0.78489 | 1.0025 | [6 empty] | 1.2719 | 1.1342 | 0.67463 | 1.1181 | 0.70362 | 0.92868
1.4199 | 1.2158 | 1.1186 | 1.5239 | 0.86581 | 1.0521 | [6 empty] | 1.3875 | 1.2106 | 0.73596 | 1.1643 | 0.76758 | 0.97028
1.5492 | 1.3035 | 1.2266 | 1.6185 | 0.9433 | 1.0828 | [6 empty] | 1.5031 | 1.2934 | 0.79729 | 1.2104 | 0.83155 | 1.0098
1.6733 | 1.4394 |  |  | 1.0331 | 1.1236 | [6 empty] | 1.6187 | 1.3837 | 0.85862 | 1.2577 | 0.89551 | 1.0478
1.7966 | 1.5917 |  |  | 1.1177 | 1.1904 | [6 empty] | 1.7344 | 1.4823 | 0.91995 | 1.3074 | 0.95948 | 1.0848
1.926 | 1.6816 |  |  | 1.1989 | 1.2642 | [6 empty] | 1.85 | 1.5889 | 0.98128 | 1.3607 | 1.0234 | 1.1214
2.0604 | 1.7523 |  |  | 1.2793 | 1.3076 | [6 empty] | 1.9656 | 1.7028 | 1.0426 | 1.4189 | 1.0874 | 1.158
2.1805 | 1.9121 | [10 empty] | 2.0812 | 1.8215 | 1.1039 | 1.4834 | 1.1514 | 1.1951
2.3125 | 2.0729 | [10 empty] | 2.1969 | 1.9415 | 1.1653 | 1.5555 | 1.2153 | 1.2329
[12 empty] | 2.3125 | 2.0568 | 1.2266 | 1.6368 | 1.2793 | 1.272