## V = 2 (Mooney)
Type of Rubber
Hardness (65), Damping (Small)
Rate of Loading in Tension Test(s)
2 mm/s
Computer Software
ANSYS 9.0
Material Model
Mooney
Coefficient
| C10 (C1) | 0.40734
| C01 (C2) | 0.090309
| C20 (C3) | 0.054621
| C11 (C4) | -0.055657
| C02 (C5) | 0.012736
| C30 (C6) | -0.0033821
| C21 (C7) | 0.0073915
| C12 (C8) | -0.0029276
| C03 (C9) | 0.00027109
| C40 (C10) | 0
Experimental data (for Exp. Fitting) | [5 empty] | Identification Result （Fitting） | [5 empty] | Analysis Result by test model (Analysis)
Unixaxal |  | Biaxial |  | Pure Shear |  | Unixaxal |  | Biaxial |  | Pure Shear |  | Unixaxal |  | Biaxial |  | Pure Shear
Nominal Strain | Nominal Stress | Nominal Strain | Nominal Stress | Nominal Strain | Nominal Stress | Nominal Strain | Nominal Stress | Nominal Strain | Nominal Stress | Nominal Strain | Nominal Stress | Nominal Strain | Nominal Stress | Nominal Strain | Nominal Stress | Nominal Strain | Nominal Stress
0.02452 | 0.16586 | 0.029535 | 0.38058 | 0.01368 | 0.05816 | [6 empty] | 0 | 0 | 0 | 0 | 0 | 0
0.13675 | 0.38771 | 0.099585 | 0.66389 | 0.10614 | 0.28904 | [6 empty] | 0.10128 | 0.2713 | 0.061243 | 0.32457 | 0.087612 | 0.30929
0.24684 | 0.67362 | 0.1599 | 0.84 | 0.20093 | 0.60107 | [6 empty] | 0.20255 | 0.49676 | 0.12249 | 0.58712 | 0.17522 | 0.55932
0.36633 | 0.94822 | 0.2254 | 1.0392 | 0.30741 | 0.84787 | [6 empty] | 0.30383 | 0.69445 | 0.18373 | 0.80828 | 0.26284 | 0.77096
0.48019 | 1.1367 | 0.29453 | 1.1991 | 0.40323 | 1.005 | [6 empty] | 0.4051 | 0.87658 | 0.24497 | 1.0009 | 0.35045 | 0.95748
0.58392 | 1.24 | 0.36033 | 1.2974 | 0.50199 | 1.1563 | [6 empty] | 0.50638 | 1.0518 | 0.30621 | 1.1737 | 0.43806 | 1.1278
0.69867 | 1.3575 | 0.42967 | 1.4634 | 0.59645 | 1.336 | [6 empty] | 0.60765 | 1.2262 | 0.36746 | 1.3333 | 0.52568 | 1.2881
0.81072 | 1.5642 | 0.49931 | 1.6303 | 0.70096 | 1.5136 | [6 empty] | 0.70893 | 1.4045 | 0.4287 | 1.4848 | 0.61329 | 1.4431
0.92725 | 1.8066 | 0.56683 | 1.7685 | 0.80702 | 1.6938 | [6 empty] | 0.8102 | 1.5901 | 0.48994 | 1.6327 | 0.7009 | 1.5961
1.0294 | 2.0114 | 0.63921 | 1.9825 | 0.91154 | 1.9084 | [6 empty] | 0.91148 | 1.7854 | 0.55119 | 1.7808 | 0.78851 | 1.7502
1.1541 | 2.2246 | 0.71203 | 2.2014 | 1.0147 | 2.1435 | [6 empty] | 1.0128 | 1.9922 | 0.61243 | 1.9325 | 0.87613 | 1.9078
1.2648 | 2.5177 | 0.78214 | 2.3913 | 1.1236 | 2.3782 | [6 empty] | 1.114 | 2.2115 | 0.67367 | 2.0903 | 0.96374 | 2.071
1.3782 | 2.8431 | 0.85636 | 2.6397 | 1.2171 | 2.6417 | [6 empty] | 1.2153 | 2.4439 | 0.73491 | 2.2566 | 1.0514 | 2.2419
1.4814 | 3.125 | 0.93137 | 2.8863 | 1.3247 | 2.9391 | [6 empty] | 1.3166 | 2.6893 | 0.79616 | 2.4328 | 1.139 | 2.4225
1.5885 | 3.4011 | 1.0028 | 3.097 | 1.4234 | 3.2099 | [6 empty] | 1.4179 | 2.9473 | 0.8574 | 2.6195 | 1.2266 | 2.6148
1.7034 | 3.733 | 1.0778 | 3.3505 | 1.531 | 3.4495 | [6 empty] | 1.5191 | 3.2167 | 0.91864 | 2.8166 | 1.3142 | 2.8207
1.8003 | 4.0834 | 1.1566 | 3.6449 | 1.6392 | 3.7395 | [6 empty] | 1.6204 | 3.496 | 0.97988 | 3.0229 | 1.4018 | 3.0423
1.9156 | 4.3895 | 1.2249 | 3.9137 | 1.7523 | 4.028 | [6 empty] | 1.7217 | 3.7831 | 1.0411 | 3.2368 | 1.4894 | 3.2816
2.0255 | 4.5959 | [10 empty] | 1.823 | 4.0754 | 1.1024 | 3.4563 | 1.577 | 3.5409
[12 empty] | 1.9242 | 4.3697 | 1.1636 | 3.6793 | 1.6646 | 3.8225
[12 empty] | 2.0255 | 4.6624 | 1.2249 | 3.9053 | 1.7523 | 4.1288

## V = 20 (Mooney)
Type of Rubber
Hardness (65), Damping (Small)
Rate of Loading in Tension Test(s)
20 mm/s
Computer Software
ANSYS 9.0
Material Model
Mooney
Coefficient
| C10 (C1) | 0.49805
| C01 (C2) | 0.049676
| C20 (C3) | -0.070546
| C11 (C4) | 0.152
| C02 (C5) | -0.0672
| C30 (C6) | 0.024568
| C21 (C7) | -0.05282
| C12 (C8) | 0.034691
| C03 (C9) | -0.0053108
| C40 (C10) | 0
Experimental data (for Exp. Fitting) | [5 empty] | Identification Result （Fitting） | [5 empty] | Analysis Result by test model (Analysis)
Unixaxal |  | Biaxial |  | Pure Shear |  | Unixaxal |  | Biaxial |  | Pure Shear |  | Unixaxal |  | Biaxial |  | Pure Shear
Nominal Strain | Nominal Stress | Nominal Strain | Nominal Stress | Nominal Strain | Nominal Stress | Nominal Strain | Nominal Stress | Nominal Strain | Nominal Stress | Nominal Strain | Nominal Stress | Nominal Strain | Nominal Stress | Nominal Strain | Nominal Stress | Nominal Strain | Nominal Stress
0.01463 | 0.15948 | 0.008035 | 0.17179 | 0.02889 | 0.20973 | [6 empty] | 0 | 0 | 0 | 0 | 0 | 0
0.05618 | 0.32778 | 0.039285 | 0.4132 | 0.11027 | 0.50887 | [6 empty] | 0.06585 | 0.2023 | 0.051377 | 0.30237 | 0.088442 | 0.34333
0.14634 | 0.52937 | 0.08782 | 0.65965 | 0.21137 | 0.80624 | [6 empty] | 0.1317 | 0.38115 | 0.10275 | 0.55011 | 0.17688 | 0.62067
0.2211 | 0.72227 | 0.14083 | 0.83734 | 0.30686 | 1.0117 | [6 empty] | 0.19755 | 0.54206 | 0.15413 | 0.76048 | 0.26533 | 0.85557
0.31367 | 0.87617 | 0.19201 | 0.97169 | 0.41028 | 1.1598 | [6 empty] | 0.2634 | 0.68886 | 0.20551 | 0.94412 | 0.35377 | 1.0629
0.40171 | 0.98568 | 0.24432 | 1.0976 | 0.50453 | 1.317 | [6 empty] | 0.32925 | 0.82431 | 0.25689 | 1.1074 | 0.44221 | 1.2525
0.48506 | 1.0695 | 0.30003 | 1.2229 | 0.61103 | 1.4996 | [6 empty] | 0.3951 | 0.95046 | 0.30826 | 1.2539 | 0.53066 | 1.4312
0.56673 | 1.1603 | 0.35684 | 1.3486 | 0.71458 | 1.7071 | [6 empty] | 0.46095 | 1.0689 | 0.35964 | 1.3862 | 0.6191 | 1.6041
0.6515 | 1.2874 | 0.41346 | 1.4661 | 0.81153 | 1.94 | [6 empty] | 0.5268 | 1.1811 | 0.41102 | 1.5066 | 0.70754 | 1.7748
0.7399 | 1.4563 | 0.47124 | 1.5753 | 0.92948 | 2.1698 | [6 empty] | 0.59265 | 1.2883 | 0.4624 | 1.6179 | 0.79598 | 1.9463
0.82053 | 1.6402 | 0.52989 | 1.7011 | 1.0308 | 2.3797 | [6 empty] | 0.6585 | 1.3918 | 0.51377 | 1.724 | 0.88443 | 2.1213
0.90733 | 1.7999 | 0.5882 | 1.851 | 1.1313 | 2.6222 | [6 empty] | 0.72435 | 1.493 | 0.56515 | 1.8301 | 0.97287 | 2.3019
0.98583 | 1.9237 | 0.64767 | 2.0162 | 1.2336 | 2.9376 | [6 empty] | 0.7902 | 1.5936 | 0.61653 | 1.9425 | 1.0613 | 2.4901
1.065 | 2.0483 | 0.70989 | 2.2182 | 1.3402 | 3.2612 | [6 empty] | 0.85605 | 1.6954 | 0.6679 | 2.0681 | 1.1498 | 2.6879
1.1517 | 2.2265 | 0.77262 | 2.4573 | 1.4502 | 3.5341 | [6 empty] | 0.9219 | 1.8005 | 0.71928 | 2.2131 | 1.2382 | 2.8971
1.2387 | 2.4588 | 0.83418 | 2.6665 | 1.562 | 3.8295 | [6 empty] | 0.98775 | 1.9114 | 0.77066 | 2.3812 | 1.3266 | 3.1196
1.317 | 2.6588 | 0.89751 | 2.8229 | 1.6686 | 4.1852 | [6 empty] | 1.0536 | 2.0309 | 0.82204 | 2.5709 | 1.4151 | 3.3573
|  | 0.96422 | 2.9817 | 1.7689 | 4.3767 | [6 empty] | 1.1195 | 2.162 | 0.87341 | 2.7709 | 1.5035 | 3.6121
|  | 1.0275 | 3.0904 | [8 empty] | 1.1853 | 2.3085 | 0.92479 | 2.9551 | 1.592 | 3.8861
[12 empty] | 1.2512 | 2.4743 | 0.97617 | 3.0748 | 1.6804 | 4.1814
[12 empty] | 1.317 | 2.6641 | 1.0275 | 3.0495 | 1.7689 | 4.5001
/OUTPUT FILE= SHEAR_STRESS.OUT

## V = 2 (Ogden)
Type of Rubber
Hardness (65), Damping (Small)
Rate of Loading in Tension Test(s)
2 mm/s
Computer Software
ANSYS 9.0
Material Model
Ogden
Coefficient
| Order | μ | α
| 1 | -0.53014 | 8.1536
| 2 | -0.07519 | -2.3432
| 3 | 0.5358 | 8.1455
| 4 | 1.0919 | 1.6944
Experimental data (for Exp. Fitting) | [5 empty] | Identification Result （Fitting） | [5 empty] | Analysis Result by test model (Analysis)
Unixaxal |  | Biaxial |  | Pure Shear |  | Unixaxal |  | Biaxial |  | Pure Shear |  | Unixaxal |  | Biaxial |  | Pure Shear
Nominal Strain | Nominal Stress | Nominal Strain | Nominal Stress | Nominal Strain | Nominal Stress | Nominal Strain | Nominal Stress | Nominal Strain | Nominal Stress | Nominal Strain | Nominal Stress | Nominal Strain | Nominal Stress | Nominal Strain | Nominal Stress | Nominal Strain | Nominal Stress
0.02452 | 0.16586 | 0.029535 | 0.38058 | 0.01368 | 0.05816 | [6 empty] | 0 | 0 | 0 | 0 | 0 | 0
0.13675 | 0.38771 | 0.099585 | 0.66389 | 0.10614 | 0.28904 | [6 empty] | 0.10128 | 0.2827 | 0.061243 | 0.33476 | 0.087612 | 0.32094
0.24684 | 0.67362 | 0.1599 | 0.84 | 0.20093 | 0.60107 | [6 empty] | 0.20255 | 0.51727 | 0.12249 | 0.60043 | 0.17522 | 0.57857
0.36633 | 0.94822 | 0.2254 | 1.0392 | 0.30741 | 0.84787 | [6 empty] | 0.30383 | 0.72001 | 0.18373 | 0.82005 | 0.26284 | 0.79397
0.48019 | 1.1367 | 0.29453 | 1.1991 | 0.40323 | 1.005 | [6 empty] | 0.4051 | 0.90221 | 0.24497 | 1.0088 | 0.35045 | 0.98108
0.58392 | 1.24 | 0.36033 | 1.2974 | 0.50199 | 1.1563 | [6 empty] | 0.50638 | 1.0722 | 0.30621 | 1.1772 | 0.43806 | 1.1496
0.69867 | 1.3575 | 0.42967 | 1.4634 | 0.59645 | 1.336 | [6 empty] | 0.60765 | 1.2367 | 0.36746 | 1.3326 | 0.52568 | 1.3067
0.81072 | 1.5642 | 0.49931 | 1.6303 | 0.70096 | 1.5136 | [6 empty] | 0.70893 | 1.4012 | 0.4287 | 1.4806 | 0.61329 | 1.458
0.92725 | 1.8066 | 0.56683 | 1.7685 | 0.80702 | 1.6938 | [6 empty] | 0.8102 | 1.5706 | 0.48994 | 1.6255 | 0.7009 | 1.6079
1.0294 | 2.0114 | 0.63921 | 1.9825 | 0.91154 | 1.9084 | [6 empty] | 0.91148 | 1.7492 | 0.55119 | 1.7706 | 0.78851 | 1.7602
1.1541 | 2.2246 | 0.71203 | 2.2014 | 1.0147 | 2.1435 | [6 empty] | 1.0128 | 1.9407 | 0.61243 | 1.9186 | 0.87613 | 1.9182
1.2648 | 2.5177 | 0.78214 | 2.3913 | 1.1236 | 2.3782 | [6 empty] | 1.114 | 2.1484 | 0.67367 | 2.0718 | 0.96374 | 2.0848
1.3782 | 2.8431 | 0.85636 | 2.6397 | 1.2171 | 2.6417 | [6 empty] | 1.2153 | 2.3747 | 0.73491 | 2.2322 | 1.0514 | 2.2624
1.4814 | 3.125 | 0.93137 | 2.8863 | 1.3247 | 2.9391 | [6 empty] | 1.3166 | 2.621 | 0.79616 | 2.4017 | 1.139 | 2.4529
1.5885 | 3.4011 | 1.0028 | 3.097 | 1.4234 | 3.2099 | [6 empty] | 1.4179 | 2.8874 | 0.8574 | 2.5819 | 1.2266 | 2.6579
1.7034 | 3.733 | 1.0778 | 3.3505 | 1.531 | 3.4495 | [6 empty] | 1.5191 | 3.172 | 0.91864 | 2.7741 | 1.3142 | 2.8783
1.8003 | 4.0834 | 1.1566 | 3.6449 | 1.6392 | 3.7395 | [6 empty] | 1.6204 | 3.4708 | 0.97988 | 2.9799 | 1.4018 | 3.1139
1.9156 | 4.3895 | 1.2249 | 3.9137 | 1.7523 | 4.028 | [6 empty] | 1.7217 | 3.7768 | 1.0411 | 3.2004 | 1.4894 | 3.3639
2.0255 | 4.5959 | [10 empty] | 1.823 | 4.0795 | 1.1024 | 3.4368 | 1.577 | 3.626
[12 empty] | 1.9242 | 4.3636 | 1.1636 | 3.6901 | 1.6646 | 3.8964
[12 empty] | 2.0255 | 4.6087 | 1.2249 | 3.9612 | 1.7523 | 4.1695

## V = 20 (Ogden)
Type of Rubber
Hardness (65), Damping (Small)
Rate of Loading in Tension Test(s)
20 mm/s
Computer Software
Material Model
Ogden
Coefficient
| Order | μ | α
| 1 | -0.24835 | 9.7639
| 2 | -0.0037742 | -2.6786
| 3 | 0.25079 | 9.7554
| 4 | 1.662 | 1.2943
Experimental data (for Exp. Fitting) | [5 empty] | Identification Result （Fitting） | [5 empty] | Analysis Result by test model (Analysis)
Unixaxal |  | Biaxial |  | Pure Shear |  | Unixaxal |  | Biaxial |  | Pure Shear |  | Unixaxal |  | Biaxial |  | Pure Shear
Nominal Strain | Nominal Stress | Nominal Strain | Nominal Stress | Nominal Strain | Nominal Stress | Nominal Strain | Nominal Stress | Nominal Strain | Nominal Stress | Nominal Strain | Nominal Stress | Nominal Strain | Nominal Stress | Nominal Strain | Nominal Stress | Nominal Strain | Nominal Stress
0.01463 | 0.15948 | 0.008035 | 0.17179 | 0.02889 | 0.20973 | [6 empty] | 0 | 0 | 0 | 0 | 0 | 0
0.05618 | 0.32778 | 0.039285 | 0.4132 | 0.11027 | 0.50887 | [6 empty] | 0.06585 | 0.20823 | 0.051377 | 0.31641 | 0.088442 | 0.35522
0.14634 | 0.52937 | 0.08782 | 0.65965 | 0.21137 | 0.80624 | [6 empty] | 0.1317 | 0.38865 | 0.10275 | 0.57685 | 0.17688 | 0.63692
0.2211 | 0.72227 | 0.14083 | 0.83734 | 0.30686 | 1.0117 | [6 empty] | 0.19755 | 0.54729 | 0.15413 | 0.79553 | 0.26533 | 0.86773
0.31367 | 0.87617 | 0.19201 | 0.97169 | 0.41028 | 1.1598 | [6 empty] | 0.2634 | 0.68887 | 0.20551 | 0.98279 | 0.35377 | 1.0632
0.40171 | 0.98568 | 0.24432 | 1.0976 | 0.50453 | 1.317 | [6 empty] | 0.32925 | 0.81721 | 0.25689 | 1.1464 | 0.44221 | 1.2347
0.48506 | 1.0695 | 0.30003 | 1.2229 | 0.61103 | 1.4996 | [6 empty] | 0.3951 | 0.93551 | 0.30826 | 1.2924 | 0.53066 | 1.3911
0.56673 | 1.1603 | 0.35684 | 1.3486 | 0.71458 | 1.7071 | [6 empty] | 0.46095 | 1.0465 | 0.35964 | 1.4255 | 0.6191 | 1.5398
0.6515 | 1.2874 | 0.41346 | 1.4661 | 0.81153 | 1.94 | [6 empty] | 0.5268 | 1.1528 | 0.41102 | 1.5496 | 0.70754 | 1.6873
0.7399 | 1.4563 | 0.47124 | 1.5753 | 0.92948 | 2.1698 | [6 empty] | 0.59265 | 1.2566 | 0.4624 | 1.6678 | 0.79598 | 1.8395
0.82053 | 1.6402 | 0.52989 | 1.7011 | 1.0308 | 2.3797 | [6 empty] | 0.6585 | 1.3601 | 0.51377 | 1.7828 | 0.88443 | 2.0017
0.90733 | 1.7999 | 0.5882 | 1.851 | 1.1313 | 2.6222 | [6 empty] | 0.72435 | 1.4655 | 0.56515 | 1.8971 | 0.97287 | 2.1789
0.98583 | 1.9237 | 0.64767 | 2.0162 | 1.2336 | 2.9376 | [6 empty] | 0.7902 | 1.5749 | 0.61653 | 2.0127 | 1.0613 | 2.3754
1.065 | 2.0483 | 0.70989 | 2.2182 | 1.3402 | 3.2612 | [6 empty] | 0.85605 | 1.6902 | 0.6679 | 2.1315 | 1.1498 | 2.5942
1.1517 | 2.2265 | 0.77262 | 2.4573 | 1.4502 | 3.5341 | [6 empty] | 0.9219 | 1.8134 | 0.71928 | 2.2553 | 1.2382 | 2.8368
1.2387 | 2.4588 | 0.83418 | 2.6665 | 1.562 | 3.8295 | [6 empty] | 0.98775 | 1.9462 | 0.77066 | 2.3858 | 1.3266 | 3.1019
1.317 | 2.6588 | 0.89751 | 2.8229 | 1.6686 | 4.1852 | [6 empty] | 1.0536 | 2.0901 | 0.82204 | 2.5246 | 1.4151 | 3.3848
|  | 0.96422 | 2.9817 | 1.7689 | 4.3767 | [6 empty] | 1.1195 | 2.2464 | 0.87341 | 2.6733 | 1.5035 | 3.6755
|  | 1.0275 | 3.0904 | [8 empty] | 1.1853 | 2.4158 | 0.92479 | 2.8331 | 1.592 | 3.957
[12 empty] | 1.2512 | 2.5982 | 0.97617 | 3.0057 | 1.6804 | 4.2035
[12 empty] | 1.317 | 2.7929 | 1.0275 | 3.1921 | 1.7689 | 4.377