## V = 2 (Mooney)
Type of Rubber
Hardness (50), Damping (Large)
Rate of Loading in Tension Test(s)
2 mm/s
Computer Software
ANSYS 9.0
Material Model
Mooney
Coefficient
| C10 (C1) | 0.24252
| C01 (C2) | 0.026161
| C20 (C3) | 0.0089352
| C11 (C4) | -0.021263
| C02 (C5) | 0.0054577
| C30 (C6) | -0.00055131
| C21 (C7) | 0.0023167
| C12 (C8) | -0.0010529
| C03 (C9) | 0.00010484
| C40 (C10) | 0
Experimental data (for Curve Fitting) | [5 empty] | Identification Result （Fitting） | [5 empty] | Analysis Result by test model (Analysis)
Unixaxal |  | Biaxial |  | Pure Shear |  | Unixaxal |  | Biaxial |  | Pure Shear |  | Unixaxal |  | Biaxial |  | Pure Shear
Nominal Strain | Nominal Stress | Nominal Strain | Nominal Stress | Nominal Strain | Nominal Stress | Nominal Strain | Nominal Stress | Nominal Strain | Nominal Stress | Nominal Strain | Nominal Stress | Nominal Strain | Nominal Stress | Nominal Strain | Nominal Stress | Nominal Strain | Nominal Stress
0.00668 | 0.064222 | 0.007565 | 0.059466 | 0.00485 | 0.058877 | [6 empty] | 0.18421 | 0.24842 | 0.059446 | 0.16832 | 0.10805 | 0.2
0.09705 | 0.19458 | 0.041715 | 0.17452 | 0.04849 | 0.16393 | [6 empty] | 0.36842 | 0.43229 | 0.11889 | 0.29938 | 0.2161 | 0.35197
0.29149 | 0.45443 | 0.097155 | 0.31465 | 0.14572 | 0.28544 | [6 empty] | 0.55263 | 0.58204 | 0.17834 | 0.4036 | 0.32415 | 0.47262
0.51992 | 0.63229 | 0.15541 | 0.40185 | 0.25308 | 0.41512 | [6 empty] | 0.73684 | 0.7148 | 0.23778 | 0.48808 | 0.4322 | 0.57209
0.72939 | 0.72038 | 0.21019 | 0.46887 | 0.35842 | 0.55298 | [6 empty] | 0.92105 | 0.84137 | 0.29723 | 0.55788 | 0.54025 | 0.6569
0.94331 | 0.78173 | 0.26673 | 0.54213 | 0.4728 | 0.65329 | [6 empty] | 1.1053 | 0.96912 | 0.35668 | 0.61678 | 0.6483 | 0.73149
1.1452 | 0.98096 | 0.32585 | 0.59067 | 0.57458 | 0.68828 | [6 empty] | 1.2895 | 1.1034 | 0.41612 | 0.66771 | 0.75635 | 0.79907
1.357 | 1.1127 | 0.38466 | 0.63018 | 0.68879 | 0.7127 | [6 empty] | 1.4737 | 1.2481 | 0.47557 | 0.71307 | 0.8644 | 0.86215
1.5695 | 1.3205 | 0.44362 | 0.68324 | 0.80793 | 0.77678 | [6 empty] | 1.6579 | 1.4063 | 0.53501 | 0.75486 | 0.97245 | 0.92286
1.773 | 1.4759 | 0.5035 | 0.71437 | 0.9147 | 0.85201 | [6 empty] | 1.8421 | 1.5798 | 0.59446 | 0.79478 | 1.0805 | 0.98307
1.9713 | 1.6857 | 0.56312 | 0.73077 | 1.0267 | 0.91366 | [6 empty] | 2.0263 | 1.7701 | 0.65391 | 0.83434 | 1.1885 | 1.0446
2.1774 | 1.9414 | 0.62282 | 0.78279 | 1.1318 | 0.99552 | [6 empty] | 2.2105 | 1.9773 | 0.71335 | 0.87483 | 1.2966 | 1.1093
2.3866 | 2.1717 | 0.68376 | 0.8512 | 1.253 | 1.105 | [6 empty] | 2.3947 | 2.2011 | 0.7728 | 0.91735 | 1.4046 | 1.179
2.5758 | 2.4504 | 0.74543 | 0.90056 | 1.3616 | 1.1935 | [6 empty] | 2.579 | 2.44 | 0.83224 | 0.96285 | 1.5127 | 1.2556
2.7689 | 2.6733 | 0.80746 | 0.9464 | 1.4697 | 1.2538 | [6 empty] | 2.7632 | 2.6917 | 0.89169 | 1.0122 | 1.6207 | 1.3413
2.9743 | 3.0187 | 0.87038 | 0.99124 | 1.5881 | 1.3407 | [6 empty] | 2.9474 | 2.9527 | 0.95114 | 1.066 | 1.7288 | 1.4382
3.153 | 3.301 | 0.93323 | 1.0382 | 1.7041 | 1.4675 | [6 empty] | 3.1316 | 3.2186 | 1.0106 | 1.1251 | 1.8369 | 1.5489
3.3636 | 3.5495 | 0.99574 | 1.116 | 1.8175 | 1.5856 | [6 empty] | 3.3158 | 3.4835 | 1.07 | 1.1905 | 1.9449 | 1.676
3.5592 | 3.831 | 1.0607 | 1.2018 | 1.9399 | 1.6841 | [6 empty] | 3.5 | 3.7406 | 1.1295 | 1.2633 | 2.053 | 1.8222
3.6842 | 3.9484 | 1.128 | 1.2653 | 2.0537 | 1.8056 | [6 empty] | 3.6842 | 3.9814 | 1.1889 | 1.3459 | 2.161 | 1.9906
|  | 1.1889 | 1.3344 | 2.161 | 1.9284

## V = 20 (Mooney)
Type of Rubber
Hardness (50), Damping (Large)
Rate of Loading in Tension Test(s)
20 mm/s
Computer Software
ANSYS 9.0
Material Model
Mooney
Coefficient
| C10 (C1) | 0.26969
| C01 (C2) | 0.040062
| C20 (C3) | 0.0070715
| C11 (C4) | -0.017387
| C02 (C5) | 0.0047539
| C30 (C6) | -0.00051491
| C21 (C7) | 0.0024307
| C12 (C8) | -0.0015114
| C03 (C9) | 0.00021743
| C40 (C10) | 0
Experimental data (for Curve Fitting) | [5 empty] | Identification Result （Fitting） | [5 empty] | Analysis Result by test model (Analysis)
Unixaxal |  | Biaxial |  | Pure Shear |  | Unixaxal |  | Biaxial |  | Pure Shear |  | Unixaxal |  | Biaxial |  | Pure Shear
Nominal Strain | Nominal Stress | Nominal Strain | Nominal Stress | Nominal Strain | Nominal Stress | Nominal Strain | Nominal Stress | Nominal Strain | Nominal Stress | Nominal Strain | Nominal Stress | Nominal Strain | Nominal Stress | Nominal Strain | Nominal Stress | Nominal Strain | Nominal Stress
0.01832 | 0.093485 | 0.018155 | 0.27403 | 0.00219 | 0.058158 | [6 empty] | 0 | 0 | 0 | 0 | 0 | 0
0.0606 | 0.23452 | 0.06052 | 0.40138 | 0.04044 | 0.20779 | [6 empty] | 0.18564 | 0.2871 | 0.056525 | 0.18644 | 0.12483 | 0.26103
0.22252 | 0.52628 | 0.11442 | 0.48226 | 0.1568 | 0.43601 | [6 empty] | 0.37128 | 0.4982 | 0.11305 | 0.33515 | 0.24966 | 0.45353
0.43656 | 0.765 | 0.16792 | 0.56817 | 0.29305 | 0.61654 | [6 empty] | 0.55692 | 0.66921 | 0.16958 | 0.45688 | 0.3745 | 0.60438
0.65252 | 0.77304 | 0.22361 | 0.66142 | 0.43559 | 0.66239 | [6 empty] | 0.74256 | 0.81954 | 0.2261 | 0.55898 | 0.49933 | 0.72866
0.85803 | 0.89 | 0.28153 | 0.72365 | 0.57869 | 0.71599 | [6 empty] | 0.9282 | 0.96101 | 0.28263 | 0.64662 | 0.62416 | 0.83549
1.0687 | 1.0112 | 0.33741 | 0.74694 | 0.72392 | 0.83672 | [6 empty] | 1.1138 | 1.1016 | 0.33915 | 0.72349 | 0.74899 | 0.93076
1.2725 | 1.1529 | 0.39387 | 0.76152 | 0.86335 | 0.92807 | [6 empty] | 1.2995 | 1.247 | 0.39568 | 0.79229 | 0.87382 | 1.0186
1.486 | 1.3556 | 0.45302 | 0.80159 | 1.0125 | 1.0232 | [6 empty] | 1.4851 | 1.4015 | 0.4522 | 0.855 | 0.99866 | 1.1023
1.6842 | 1.4988 | 0.51124 | 0.85943 | 1.1584 | 1.1591 | [6 empty] | 1.6708 | 1.5685 | 0.50873 | 0.91307 | 1.1235 | 1.1844
1.9047 | 1.7991 | 0.56896 | 0.90415 | 1.3041 | 1.2816 | [6 empty] | 1.8564 | 1.7503 | 0.56526 | 0.96755 | 1.2483 | 1.2673
2.1024 | 1.9896 | 0.62962 | 0.95889 | 1.4482 | 1.4043 | [6 empty] | 2.042 | 1.9487 | 0.62178 | 1.0192 | 1.3732 | 1.3535
2.2959 | 2.2602 | 0.6918 | 1.0556 | 1.6049 | 1.572 | [6 empty] | 2.2277 | 2.1645 | 0.67831 | 1.0687 | 1.498 | 1.4454
2.5055 | 2.5115 | 0.75303 | 1.1456 | 1.747 | 1.729 | [6 empty] | 2.4133 | 2.398 | 0.73483 | 1.1166 | 1.6228 | 1.5454
2.7119 | 2.777 | 0.81407 | 1.1932 | 1.8976 | 1.8601 | [6 empty] | 2.599 | 2.6484 | 0.79136 | 1.1634 | 1.7476 | 1.6563
2.8982 | 3.1266 | 0.87574 | 1.2444 | 2.0465 | 2.0702 | [6 empty] | 2.7846 | 2.9142 | 0.84788 | 1.2104 | 1.8725 | 1.781
3.1107 | 3.4347 | 0.93802 | 1.3099 | 2.2022 | 2.2912 | [6 empty] | 2.9702 | 3.1929 | 0.90441 | 1.259 | 1.9973 | 1.9227
3.3065 | 3.7478 | 1.0012 | 1.3656 | 2.3531 | 2.4399 | [6 empty] | 3.1559 | 3.481 | 0.96093 | 1.312 | 2.1221 | 2.0847
3.5136 | 4.0831 | 1.0659 | 1.4485 | 2.4966 | 2.6152 | [6 empty] | 3.3415 | 3.774 | 1.0175 | 1.3737 | 2.247 | 2.2709
3.7128 | 4.2921 | 1.1305 | 1.5352 | [8 empty] | 3.5272 | 4.0661 | 1.074 | 1.4507 | 2.3718 | 2.4853
[12 empty] | 3.7128 | 4.3503 | 1.1305 | 1.5527 | 2.4966 | 2.7323

## V = 2 (Ogden)
Type of Rubber
Hardness (50), Damping (Large)
Rate of Loading in Tension Test(s)
2 mm/s
Computer Software
ANSYS 9.0
Material Model
Ogden
Coefficient
| Order | μ | α
| 1 | -0.14129 | 8.0552
| 2 | -2.0066e-08 | -10.754
| 3 | 0.14188 | 8.0513
| 4 | 0.79138 | 1.4503
Experimental data (for Curve Fitting) | [5 empty] | Identification Result （Fitting） | [5 empty] | Analysis Result by test model (Analysis)
Unixaxal |  | Biaxial |  | Pure Shear |  | Unixaxal |  | Biaxial |  | Pure Shear |  | Unixaxal |  | Biaxial |  | Pure Shear
Nominal Strain | Nominal Stress | Nominal Strain | Nominal Stress | Nominal Strain | Nominal Stress | Nominal Strain | Nominal Stress | Nominal Strain | Nominal Stress | Nominal Strain | Nominal Stress | Nominal Strain | Nominal Stress | Nominal Strain | Nominal Stress | Nominal Strain | Nominal Stress
0.00668 | 0.064222 | 0.007565 | 0.059466 | 0.00485 | 0.058877 | [6 empty] | 0 | 0 | 0 | 0 | 0 | 0
0.09705 | 0.19458 | 0.041715 | 0.17452 | 0.04849 | 0.16393 | [6 empty] | 0.18421 | 0.26431 | 0.059446 | 0.18108 | 0.10805 | 0.21424
0.29149 | 0.45443 | 0.097155 | 0.31465 | 0.14572 | 0.28544 | [6 empty] | 0.36842 | 0.45503 | 0.11889 | 0.32296 | 0.2161 | 0.37624
0.51992 | 0.63229 | 0.15541 | 0.40185 | 0.25308 | 0.41512 | [6 empty] | 0.55263 | 0.60392 | 0.17834 | 0.43649 | 0.32415 | 0.5038
0.72939 | 0.72038 | 0.21019 | 0.46887 | 0.35842 | 0.55298 | [6 empty] | 0.73684 | 0.72879 | 0.23778 | 0.52912 | 0.4322 | 0.60795
0.94331 | 0.78173 | 0.26673 | 0.54213 | 0.4728 | 0.65329 | [6 empty] | 0.92106 | 0.84121 | 0.29723 | 0.60611 | 0.54025 | 0.69589
1.1452 | 0.98096 | 0.32585 | 0.59067 | 0.57458 | 0.68828 | [6 empty] | 1.1053 | 0.94985 | 0.35668 | 0.67127 | 0.6483 | 0.77257
1.357 | 1.1127 | 0.38466 | 0.63018 | 0.68879 | 0.7127 | [6 empty] | 1.2895 | 1.062 | 0.41612 | 0.72737 | 0.75635 | 0.84158
1.5695 | 1.3205 | 0.44362 | 0.68324 | 0.80793 | 0.77678 | [6 empty] | 1.4737 | 1.1845 | 0.47557 | 0.7765 | 0.8644 | 0.90565
1.773 | 1.4759 | 0.5035 | 0.71437 | 0.9147 | 0.85201 | [6 empty] | 1.6579 | 1.3236 | 0.53501 | 0.82025 | 0.97245 | 0.96696
1.9713 | 1.6857 | 0.56312 | 0.73077 | 1.0267 | 0.91366 | [6 empty] | 1.8421 | 1.4852 | 0.59446 | 0.85987 | 1.0805 | 1.0274
2.1774 | 1.9414 | 0.62282 | 0.78279 | 1.1318 | 0.99552 | [6 empty] | 2.0263 | 1.6743 | 0.65391 | 0.8964 | 1.1886 | 1.0886
2.3866 | 2.1717 | 0.68376 | 0.8512 | 1.253 | 1.105 | [6 empty] | 2.2105 | 1.8946 | 0.71335 | 0.93076 | 1.2966 | 1.152
2.5758 | 2.4504 | 0.74543 | 0.90056 | 1.3616 | 1.1935 | [6 empty] | 2.3947 | 2.1475 | 0.7728 | 0.96388 | 1.4047 | 1.2191
2.7689 | 2.6733 | 0.80746 | 0.9464 | 1.4697 | 1.2538 | [6 empty] | 2.579 | 2.431 | 0.83224 | 0.99682 | 1.5127 | 1.2912
2.9743 | 3.0187 | 0.87038 | 0.99124 | 1.5881 | 1.3407 | [6 empty] | 2.7632 | 2.7384 | 0.89169 | 1.031 | 1.6208 | 1.3697
3.153 | 3.301 | 0.93323 | 1.0382 | 1.7041 | 1.4675 | [6 empty] | 2.9474 | 3.0562 | 0.95114 | 1.0685 | 1.7288 | 1.4556
3.3636 | 3.5495 | 0.99574 | 1.116 | 1.8175 | 1.5856 | [6 empty] | 3.1316 | 3.3628 | 1.0106 | 1.1127 | 1.8369 | 1.5502
3.5592 | 3.831 | 1.0607 | 1.2018 | 1.9399 | 1.6841 | [6 empty] | 3.3158 | 3.625 | 1.07 | 1.1689 | 1.9449 | 1.6545
3.6842 | 3.9484 | 1.128 | 1.2653 | 2.0537 | 1.8056 | [6 empty] | 3.5 | 3.7961 | 1.1295 | 1.2459 | 2.053 | 1.7693
|  | 1.1889 | 1.3344 | 2.161 | 1.9284 | [6 empty] | 3.6842 | 3.8118 | 1.1889 | 1.3581 | 2.161 | 1.8952

## V = 20 (Ogden)
Type of Rubber
Hardness (50), Damping (Large)
Rate of Loading in Tension Test(s)
20 mm/s
Computer Software
ANSYS 9.0
Material Model
Ogden
Coefficient
| Order | μ | α
| 1 | -1.0189 | 6.1639
| 2 | -0.0001215 | -5.5015
| 3 | 1.0258 | 6.1602
| 4 | 1.0891 | 1.138
Experimental data (for Curve Fitting) | [5 empty] | Identification Result （Fitting） | [5 empty] | Analysis Result by test model (Analysis)
Unixaxal |  | Biaxial |  | Pure Shear |  | Unixaxal |  | Biaxial |  | Pure Shear |  | Unixaxal |  | Biaxial |  | Pure Shear
Nominal Strain | Nominal Stress | Nominal Strain | Nominal Stress | Nominal Strain | Nominal Stress | Nominal Strain | Nominal Stress | Nominal Strain | Nominal Stress | Nominal Strain | Nominal Stress | Nominal Strain | Nominal Stress | Nominal Strain | Nominal Stress | Nominal Strain | Nominal Stress
0.01832 | 0.093485 | 0.018155 | 0.27403 | 0.00219 | 0.058158 | [6 empty] | 0 | 0 | 0 | 0 | 0 | 0
0.0606 | 0.23452 | 0.06052 | 0.40138 | 0.04044 | 0.20779 | [6 empty] | 0.18564 | 0.29274 | 0.056525 | 0.19328 | 0.12483 | 0.26877
0.22252 | 0.52628 | 0.11442 | 0.48226 | 0.1568 | 0.43601 | [6 empty] | 0.37128 | 0.50102 | 0.11305 | 0.34817 | 0.24966 | 0.46457
0.43656 | 0.765 | 0.16792 | 0.56817 | 0.29305 | 0.61654 | [6 empty] | 0.55692 | 0.66389 | 0.16958 | 0.47455 | 0.3745 | 0.61511
0.65252 | 0.77304 | 0.22361 | 0.66142 | 0.43559 | 0.66239 | [6 empty] | 0.74256 | 0.80334 | 0.2261 | 0.57939 | 0.49933 | 0.73692
0.85803 | 0.89 | 0.28153 | 0.72365 | 0.57869 | 0.71599 | [6 empty] | 0.9282 | 0.93326 | 0.28263 | 0.66778 | 0.62416 | 0.84057
1.0687 | 1.0112 | 0.33741 | 0.74694 | 0.72392 | 0.83672 | [6 empty] | 1.1138 | 1.0632 | 0.33915 | 0.74352 | 0.74899 | 0.9332
1.2725 | 1.1529 | 0.39387 | 0.76152 | 0.86335 | 0.92807 | [6 empty] | 1.2995 | 1.2004 | 0.39568 | 0.80955 | 0.87382 | 1.0199
1.486 | 1.3556 | 0.45302 | 0.80159 | 1.0125 | 1.0232 | [6 empty] | 1.4851 | 1.3502 | 0.4522 | 0.86817 | 0.99866 | 1.1046
1.6842 | 1.4988 | 0.51124 | 0.85943 | 1.1584 | 1.1591 | [6 empty] | 1.6708 | 1.5168 | 0.50873 | 0.92128 | 1.1235 | 1.1901
1.9047 | 1.7991 | 0.56896 | 0.90415 | 1.3041 | 1.2816 | [6 empty] | 1.8564 | 1.7031 | 0.56526 | 0.97047 | 1.2483 | 1.2788
2.1024 | 1.9896 | 0.62962 | 0.95889 | 1.4482 | 1.4043 | [6 empty] | 2.042 | 1.9111 | 0.62178 | 1.0171 | 1.3732 | 1.3727
2.2959 | 2.2602 | 0.6918 | 1.0556 | 1.6049 | 1.572 | [6 empty] | 2.2277 | 2.1411 | 0.67831 | 1.0626 | 1.498 | 1.4734
2.5055 | 2.5115 | 0.75303 | 1.1456 | 1.747 | 1.729 | [6 empty] | 2.4133 | 2.3926 | 0.73483 | 1.108 | 1.6228 | 1.5821
2.7119 | 2.777 | 0.81407 | 1.1932 | 1.8976 | 1.8601 | [6 empty] | 2.599 | 2.6629 | 0.79136 | 1.1548 | 1.7476 | 1.6999
2.8982 | 3.1266 | 0.87574 | 1.2444 | 2.0465 | 2.0702 | [6 empty] | 2.7846 | 2.948 | 0.84788 | 1.2042 | 1.8725 | 1.8275
3.1107 | 3.4347 | 0.93802 | 1.3099 | 2.2022 | 2.2912 | [6 empty] | 2.9702 | 3.2415 | 0.90441 | 1.2578 | 1.9973 | 1.9656
3.3065 | 3.7478 | 1.0012 | 1.3656 | 2.3531 | 2.4399 | [6 empty] | 3.1559 | 3.5349 | 0.96093 | 1.3171 | 2.1221 | 2.1143
3.5136 | 4.0831 | 1.0659 | 1.4485 | 2.4966 | 2.6152 | [6 empty] | 3.3415 | 3.8173 | 1.0175 | 1.3841 | 2.247 | 2.2736
3.7128 | 4.2921 | 1.1305 | 1.5352 | [8 empty] | 3.5272 | 4.0745 | 1.074 | 1.4612 | 2.3718 | 2.4433
[12 empty] | 3.7128 | 4.2895 | 1.1305 | 1.5508 | 2.4966 | 2.6226