## V = 2 (Mooney)
Type of Rubber
Hardness (65), Damping (Large)
Rate of Loading in Tension Test(s)
2 mm/s
Computer Software
ANSYS 9.0
Material Model
Mooney
Coefficient
| C10 (C1) | 0.4207
| C01 (C2) | 0.037363
| C20 (C3) | 0.031085
| C11 (C4) | -0.020296
| C02 (C5) | 0.0030342
| C30 (C6) | -0.0018482
| C21 (C7) | 0.0049359
| C12 (C8) | -0.0014495
| C03 (C9) | 0.00011178
| C40 (C10) | 0
Experimental data (for Exp. Fitting) | [5 empty] | Identification Result （Fitting） | [5 empty] | Analysis Result by test model (Analysis)
Unixaxal |  | Biaxial |  | Pure Shear |  | Unixaxal |  | Biaxial |  | Pure Shear |  | Unixaxal |  | Biaxial |  | Pure Shear
Nominal Strain | Nominal Stress | Nominal Strain | Nominal Stress | Nominal Strain | Nominal Stress | Nominal Strain | Nominal Stress | Nominal Strain | Nominal Stress | Nominal Strain | Nominal Stress | Nominal Strain | Nominal Stress | Nominal Strain | Nominal Stress | Nominal Strain | Nominal Stress
-0.015628 | 0.020325 | 0.006745 | 0.1048 | 0.00077 | 0.069527 | [6 empty] | 0.14266 | 0.34297 | 0.076032 | 0.35636 | 0.09214 | 0.29783
0.04304 | 0.24519 | 0.057705 | 0.35979 | 0.05793 | 0.28437 | [6 empty] | 0.28533 | 0.62134 | 0.15206 | 0.62657 | 0.18428 | 0.53719
0.20184 | 0.59834 | 0.13767 | 0.66578 | 0.14825 | 0.56728 | [6 empty] | 0.428 | 0.86829 | 0.22809 | 0.8463 | 0.27642 | 0.74001
0.37477 | 0.88574 | 0.22201 | 0.88854 | 0.25083 | 0.81648 | [6 empty] | 0.57066 | 1.1036 | 0.30413 | 1.0365 | 0.36856 | 0.92007
0.54142 | 1.0968 | 0.30179 | 1.0191 | 0.34311 | 0.98479 | [6 empty] | 0.71332 | 1.34 | 0.38016 | 1.2109 | 0.4607 | 1.0865
0.70495 | 1.3083 | 0.38701 | 1.1599 | 0.4513 | 1.1058 | [6 empty] | 0.85599 | 1.586 | 0.45619 | 1.3797 | 0.55284 | 1.2459
0.87826 | 1.5225 | 0.47135 | 1.358 | 0.55401 | 1.2322 | [6 empty] | 0.99865 | 1.8475 | 0.53222 | 1.5509 | 0.64498 | 1.4029
1.0431 | 1.7884 | 0.55188 | 1.5582 | 0.64535 | 1.3791 | [6 empty] | 1.1413 | 2.1287 | 0.60825 | 1.7312 | 0.73712 | 1.5615
1.2061 | 2.1595 | 0.63104 | 1.7354 | 0.75507 | 1.5381 | [6 empty] | 1.284 | 2.4321 | 0.68428 | 1.9264 | 0.82926 | 1.725
1.3621 | 2.5537 | 0.72125 | 1.9549 | 0.84691 | 1.7164 | [6 empty] | 1.4266 | 2.7591 | 0.76031 | 2.141 | 0.9214 | 1.8963
1.5281 | 2.9219 | 0.80087 | 2.2533 | 0.9526 | 1.9303 | [6 empty] | 1.5693 | 3.11 | 0.83635 | 2.3781 | 1.0135 | 2.0781
1.6845 | 3.3382 | 0.88316 | 2.5678 | 1.053 | 2.1733 | [6 empty] | 1.712 | 3.4838 | 0.91238 | 2.6393 | 1.1057 | 2.2732
1.8312 | 3.8173 | 0.96259 | 2.8499 | 1.1466 | 2.4216 | [6 empty] | 1.8546 | 3.8787 | 0.98841 | 2.9235 | 1.1978 | 2.4842
1.9886 | 4.3085 | 1.0514 | 3.1516 | 1.2464 | 2.6736 | [6 empty] | 1.9973 | 4.2914 | 1.0644 | 3.2271 | 1.29 | 2.714
2.148 | 4.7904 | 1.1287 | 3.5152 | 1.3454 | 2.9531 | [6 empty] | 2.14 | 4.7178 | 1.1405 | 3.5436 | 1.3821 | 2.9653
2.2829 | 5.2317 | 1.2077 | 3.8705 | 1.4469 | 3.264 | [6 empty] | 2.2826 | 5.1523 | 1.2165 | 3.8631 | 1.4742 | 3.2411
2.4416 | 5.64 | 1.2866 | 4.1514 | 1.5417 | 3.575 | [6 empty] | 2.4253 | 5.5881 | 1.2925 | 4.1729 | 1.5664 | 3.5448
2.5795 | 6.0647 | 1.3747 | 4.4221 | 1.6536 | 3.8723 | [6 empty] | 2.568 | 6.0171 | 1.3686 | 4.4578 | 1.6585 | 3.8795
2.7191 | 6.4549 | 1.452 | 4.7335 | 1.7401 | 4.1881 | [6 empty] | 2.7106 | 6.4296 | 1.4446 | 4.702 | 1.7507 | 4.2488
2.8533 | 6.7707 | 1.5206 | 4.9 | 1.8428 | 4.5191 | [6 empty] | 2.8533 | 6.8146 | 1.5206 | 4.891 | 1.8428 | 4.6566

## V = 20 (Mooney)
Type of Rubber
Hardness (65), Damping (Large)
Rate of Loading in Tension Test(s)
20 mm/s
Computer Software
ANSYS 9.0
Material Model
Mooney
Coefficient
| C10 (C1) | 0.40964
| C01 (C2) | 0.07709
| C20 (C3) | 0.032401
| C11 (C4) | -0.028536
| C02 (C5) | 0.005422
| C30 (C6) | -0.0012804
| C21 (C7) | 0.0037186
| C12 (C8) | -0.0012039
| C03 (C9) | 9.0665e-05
| C40 (C10) | 0
Experimental data (for Exp. Fitting) | [5 empty] | Identification Result （Fitting） | [5 empty] | Analysis Result by test model (Analysis)
Unixaxal |  | Biaxial |  | Pure Shear |  | Unixaxal |  | Biaxial |  | Pure Shear |  | Unixaxal |  | Biaxial |  | Pure Shear
Nominal Strain | Nominal Stress | Nominal Strain | Nominal Stress | Nominal Strain | Nominal Stress | Nominal Strain | Nominal Stress | Nominal Strain | Nominal Stress | Nominal Strain | Nominal Stress | Nominal Strain | Nominal Stress | Nominal Strain | Nominal Stress | Nominal Strain | Nominal Stress
0.02931 | 0.10289 | 0.00717 | 0.15804 | 0.029 | 0.09129 | [6 empty] | 0.1293 | 0.33064 | 0.079128 | 0.39607 | 0.10417 | 0.35229
0.11858 | 0.44339 | 0.03732 | 0.47647 | 0.05093 | 0.36298 | [6 empty] | 0.25861 | 0.59636 | 0.15826 | 0.69973 | 0.20835 | 0.62809
0.26533 | 0.80713 | 0.1218 | 0.80304 | 0.13854 | 0.68827 | [6 empty] | 0.38791 | 0.82654 | 0.23738 | 0.94895 | 0.31252 | 0.8576
0.43163 | 0.99491 | 0.21782 | 1.0482 | 0.27386 | 0.95433 | [6 empty] | 0.51721 | 1.0392 | 0.31651 | 1.1656 | 0.41669 | 1.0589
0.61024 | 1.1233 | 0.31438 | 1.2184 | 0.39761 | 1.1274 | [6 empty] | 0.64651 | 1.2463 | 0.39564 | 1.364 | 0.52087 | 1.2435
0.76469 | 1.3597 | 0.41179 | 1.367 | 0.52342 | 1.2488 | [6 empty] | 0.77582 | 1.4559 | 0.47477 | 1.5541 | 0.62504 | 1.4193
0.93987 | 1.6132 | 0.50535 | 1.5382 | 0.64702 | 1.386 | [6 empty] | 0.90512 | 1.6741 | 0.55389 | 1.7441 | 0.72921 | 1.592
1.1026 | 1.8807 | 0.60654 | 1.7585 | 0.76696 | 1.5703 | [6 empty] | 1.0344 | 1.9052 | 0.63302 | 1.9406 | 0.83339 | 1.7663
1.2599 | 2.2702 | 0.69659 | 2.0357 | 0.88912 | 1.7768 | [6 empty] | 1.1637 | 2.1527 | 0.71215 | 2.1494 | 0.93756 | 1.9458
1.428 | 2.6587 | 0.78954 | 2.3453 | 1.0046 | 1.9874 | [6 empty] | 1.293 | 2.4191 | 0.79128 | 2.3751 | 1.0417 | 2.1341
1.5774 | 3.0194 | 0.8836 | 2.653 | 1.1211 | 2.2347 | [6 empty] | 1.4223 | 2.7062 | 0.87041 | 2.6213 | 1.1459 | 2.3343
1.7296 | 3.4794 | 0.97118 | 2.9651 | 1.2308 | 2.5328 | [6 empty] | 1.5516 | 3.0153 | 0.94953 | 2.8896 | 1.2501 | 2.5495
1.8769 | 3.9386 | 1.0618 | 3.3217 | 1.3484 | 2.8303 | [6 empty] | 1.6809 | 3.347 | 1.0287 | 3.18 | 1.3543 | 2.7831
2.0274 | 4.3739 | 1.1485 | 3.717 | 1.458 | 3.1012 | [6 empty] | 1.8102 | 3.7014 | 1.1078 | 3.4899 | 1.4584 | 3.0384
2.1737 | 4.8753 | 1.239 | 4.079 | 1.5607 | 3.4035 | [6 empty] | 1.9395 | 4.0782 | 1.1869 | 3.8141 | 1.5626 | 3.3188
2.3104 | 5.3244 | 1.3222 | 4.3729 | 1.6734 | 3.7658 | [6 empty] | 2.0688 | 4.4763 | 1.266 | 4.145 | 1.6668 | 3.628
2.4537 | 5.7399 | 1.4123 | 4.6765 | 1.7847 | 4.1228 | [6 empty] | 2.1982 | 4.8942 | 1.3452 | 4.4726 | 1.7709 | 3.97
2.5861 | 6.2058 | 1.4995 | 5.0542 | 1.8814 | 4.4481 | [6 empty] | 2.3275 | 5.3299 | 1.4243 | 4.786 | 1.8751 | 4.349
|  | 1.5826 | 5.3534 | 1.9866 | 4.791 | [6 empty] | 2.4568 | 5.7806 | 1.5034 | 5.0752 | 1.9793 | 4.7693
|  |  |  | 2.0835 | 5.0458 | [6 empty] | 2.5861 | 6.2429 | 1.5826 | 5.3339 | 2.0835 | 5.2359

## V = 2 (Ogden)
Type of Rubber
Hardness (65), Damping (Large)
Rate of Loading in Tension Test(s)
2 mm/s
Computer Software
ANSYS 9.0
Material Model
Ogden
Coefficient
| Order | μ | α
| 1 | -0.21044 | -1.7673
| 2 | -0.048216 | 8.7521
| 3 | 0.048522 | 8.7474
| 4 | 0.42941 | 3.0206
Experimental data (for Exp. Fitting) | [5 empty] | Identification Result （Fitting） | [5 empty] | Analysis Result by test model (Analysis)
Unixaxal |  | Biaxial |  | Pure Shear |  | Unixaxal |  | Biaxial |  | Pure Shear |  | Unixaxal |  | Biaxial |  | Pure Shear
Nominal Strain | Nominal Stress | Nominal Strain | Nominal Stress | Nominal Strain | Nominal Stress | Nominal Strain | Nominal Stress | Nominal Strain | Nominal Stress | Nominal Strain | Nominal Stress | Nominal Strain | Nominal Stress | Nominal Strain | Nominal Stress | Nominal Strain | Nominal Stress
-0.015628 | 0.020325 | 0.006745 | 0.1048 | 0.00077 | 0.069527 | [6 empty] | 0.14266 | 0.3173 | 0.076032 | 0.32362 | 0.09214 | 0.27254
0.04304 | 0.24519 | 0.057705 | 0.35979 | 0.05793 | 0.28437 | [6 empty] | 0.28533 | 0.58539 | 0.15206 | 0.57293 | 0.18428 | 0.49556
0.20184 | 0.59834 | 0.13767 | 0.66578 | 0.14825 | 0.56728 | [6 empty] | 0.428 | 0.83339 | 0.22809 | 0.78566 | 0.27642 | 0.69048
0.37477 | 0.88574 | 0.22201 | 0.88854 | 0.25083 | 0.81648 | [6 empty] | 0.57066 | 1.077 | 0.30413 | 0.98161 | 0.36856 | 0.86991
0.54142 | 1.0968 | 0.30179 | 1.0191 | 0.34311 | 0.98479 | [6 empty] | 0.71332 | 1.3255 | 0.38016 | 1.1717 | 0.4607 | 1.0416
0.70495 | 1.3083 | 0.38701 | 1.1599 | 0.4513 | 1.1058 | [6 empty] | 0.85599 | 1.585 | 0.45619 | 1.3624 | 0.55284 | 1.2106
0.87826 | 1.5225 | 0.47135 | 1.358 | 0.55401 | 1.2322 | [6 empty] | 0.99865 | 1.8594 | 0.53222 | 1.5575 | 0.64498 | 1.3802
1.0431 | 1.7884 | 0.55188 | 1.5582 | 0.64535 | 1.3791 | [6 empty] | 1.1413 | 2.1521 | 0.60825 | 1.7595 | 0.73712 | 1.5528
1.2061 | 2.1595 | 0.63104 | 1.7354 | 0.75507 | 1.5381 | [6 empty] | 1.284 | 2.4654 | 0.68428 | 1.9702 | 0.82926 | 1.7301
1.3621 | 2.5537 | 0.72125 | 1.9549 | 0.84691 | 1.7164 | [6 empty] | 1.4266 | 2.8011 | 0.76031 | 2.1907 | 0.9214 | 1.9133
1.5281 | 2.9219 | 0.80087 | 2.2533 | 0.9526 | 1.9303 | [6 empty] | 1.5693 | 3.1604 | 0.83635 | 2.4219 | 1.0135 | 2.1035
1.6845 | 3.3382 | 0.88316 | 2.5678 | 1.053 | 2.1733 | [6 empty] | 1.712 | 3.5433 | 0.91238 | 2.6647 | 1.1057 | 2.3015
1.8312 | 3.8173 | 0.96259 | 2.8499 | 1.1466 | 2.4216 | [6 empty] | 1.8546 | 3.9487 | 0.98841 | 2.9195 | 1.1978 | 2.508
1.9886 | 4.3085 | 1.0514 | 3.1516 | 1.2464 | 2.6736 | [6 empty] | 1.9973 | 4.3735 | 1.0644 | 3.187 | 1.29 | 2.7236
2.148 | 4.7904 | 1.1287 | 3.5152 | 1.3454 | 2.9531 | [6 empty] | 2.14 | 4.8119 | 1.1405 | 3.4675 | 1.3821 | 2.9487
2.2829 | 5.2317 | 1.2077 | 3.8705 | 1.4469 | 3.264 | [6 empty] | 2.2826 | 5.2549 | 1.2165 | 3.7616 | 1.4742 | 3.1836
2.4416 | 5.64 | 1.2866 | 4.1514 | 1.5417 | 3.575 | [6 empty] | 2.4253 | 5.6887 | 1.2925 | 4.0695 | 1.5664 | 3.4285
2.5795 | 6.0647 | 1.3747 | 4.4221 | 1.6536 | 3.8723 | [6 empty] | 2.568 | 6.0936 | 1.3686 | 4.3916 | 1.6585 | 3.6834
2.7191 | 6.4549 | 1.452 | 4.7335 | 1.7401 | 4.1881 | [6 empty] | 2.7106 | 6.4425 | 1.4446 | 4.7282 | 1.7507 | 3.948
2.8533 | 6.7707 | 1.5206 | 4.9 | 1.8428 | 4.5191 | [6 empty] | 2.8533 | 6.699 | 1.5206 | 5.0795 | 1.8428 | 4.2218

## V = 20 (Ogden)
Type of Rubber
Hardness (65), Damping (Large)
Rate of Loading in Tension Test(s)
20 mm/s
Computer Software
ANSYS 9.0
Material Model
Ogden
Coefficient
| Order | μ | α
| 1 | -0.62844 | 8.4677
| 2 | -0.018384 | -3.0786
| 3 | 0.63179 | 8.4639
| 4 | 2.1506 | 1.0305
Experimental data (for Exp. Fitting) | [5 empty] | Identification Result （Fitting） | [5 empty] | Analysis Result by test model (Analysis)
Unixaxal |  | Biaxial |  | Pure Shear |  | Unixaxal |  | Biaxial |  | Pure Shear |  | Unixaxal |  | Biaxial |  | Pure Shear
Nominal Strain | Nominal Stress | Nominal Strain | Nominal Stress | Nominal Strain | Nominal Stress | Nominal Strain | Nominal Stress | Nominal Strain | Nominal Stress | Nominal Strain | Nominal Stress | Nominal Strain | Nominal Stress | Nominal Strain | Nominal Stress | Nominal Strain | Nominal Stress
0.02931 | 0.10289 | 0.00717 | 0.15804 | 0.029 | 0.09129 | [6 empty] | 0.1293 | 0.38405 | 0.079128 | 0.47056 | 0.10417 | 0.41392
0.11858 | 0.44339 | 0.03732 | 0.47647 | 0.05093 | 0.36298 | [6 empty] | 0.25861 | 0.67608 | 0.15826 | 0.82637 | 0.20835 | 0.72862
0.26533 | 0.80713 | 0.1218 | 0.80304 | 0.13854 | 0.68827 | [6 empty] | 0.38791 | 0.90953 | 0.23738 | 1.1054 | 0.31252 | 0.97696
0.43163 | 0.99491 | 0.21782 | 1.0482 | 0.27386 | 0.95433 | [6 empty] | 0.51721 | 1.1066 | 0.31651 | 1.3327 | 0.41669 | 1.1805
0.61024 | 1.1233 | 0.31438 | 1.2184 | 0.39761 | 1.1274 | [6 empty] | 0.64651 | 1.2838 | 0.39564 | 1.5259 | 0.52087 | 1.3545
0.76469 | 1.3597 | 0.41179 | 1.367 | 0.52342 | 1.2488 | [6 empty] | 0.77582 | 1.4543 | 0.47477 | 1.6979 | 0.62504 | 1.5101
0.93987 | 1.6132 | 0.50535 | 1.5382 | 0.64702 | 1.386 | [6 empty] | 0.90512 | 1.6297 | 0.55389 | 1.8587 | 0.72921 | 1.6563
1.1026 | 1.8807 | 0.60654 | 1.7585 | 0.76696 | 1.5703 | [6 empty] | 1.0344 | 1.8207 | 0.63302 | 2.0164 | 0.83339 | 1.8009
1.2599 | 2.2702 | 0.69659 | 2.0357 | 0.88912 | 1.7768 | [6 empty] | 1.1637 | 2.0373 | 0.71215 | 2.1779 | 0.93756 | 1.9503
1.428 | 2.6587 | 0.78954 | 2.3453 | 1.0046 | 1.9874 | [6 empty] | 1.293 | 2.2885 | 0.79128 | 2.3494 | 1.0417 | 2.1107
1.5774 | 3.0194 | 0.8836 | 2.653 | 1.1211 | 2.2347 | [6 empty] | 1.4223 | 2.582 | 0.87041 | 2.5367 | 1.1459 | 2.2878
1.7296 | 3.4794 | 0.97118 | 2.9651 | 1.2308 | 2.5328 | [6 empty] | 1.5516 | 2.923 | 0.94953 | 2.7452 | 1.2501 | 2.4865
1.8769 | 3.9386 | 1.0618 | 3.3217 | 1.3484 | 2.8303 | [6 empty] | 1.6809 | 3.3135 | 1.0287 | 2.9805 | 1.3543 | 2.7113
2.0274 | 4.3739 | 1.1485 | 3.717 | 1.458 | 3.1012 | [6 empty] | 1.8102 | 3.7504 | 1.1078 | 3.2479 | 1.4584 | 2.9658
2.1737 | 4.8753 | 1.239 | 4.079 | 1.5607 | 3.4035 | [6 empty] | 1.9395 | 4.2232 | 1.1869 | 3.5527 | 1.5626 | 3.2523
2.3104 | 5.3244 | 1.3222 | 4.3729 | 1.6734 | 3.7658 | [6 empty] | 2.0688 | 4.712 | 1.266 | 3.9004 | 1.6668 | 3.5715
2.4537 | 5.7399 | 1.4123 | 4.6765 | 1.7847 | 4.1228 | [6 empty] | 2.1982 | 5.184 | 1.3452 | 4.2963 | 1.7709 | 3.9218
2.5861 | 6.2058 | 1.4995 | 5.0542 | 1.8814 | 4.4481 | [6 empty] | 2.3275 | 5.59 | 1.4243 | 4.7458 | 1.8751 | 4.299
|  | 1.5826 | 5.3534 | 1.9866 | 4.791 | [6 empty] | 2.4568 | 5.8602 | 1.5034 | 5.254 | 1.9793 | 4.6947
|  |  |  | 2.0835 | 5.0458 | [6 empty] | 2.5861 | 5.8989 | 1.5826 | 5.826 | 2.0835 | 5.0961