## V = 1.25 (Mooney)
Type of Rubber
αgel (θ-6)
Rate of Loading in Tension Test(s)
1.25 mm/s
Computer Software
ANSYS 9.0
Material Model
Mooney
Coefficient
| C10 (C1) | 0.084599
| C01 (C2) | -0.0059611
| C20 (C3) | -0.0048431
| C11 (C4) | -0.027347
| C02 (C5) | 0.01752
| C30 (C6) | -0.0030512
| C21 (C7) | 0.018881
| C12 (C8) | -0.015567
| C03 (C9) | 0.0028892
| C40 (C10) | 0
Experimental data (for Exp. Fitting) | [5 empty] | Identification Result （Fitting） | [5 empty] | Analysis Result by test model (Analysis)
Unixaxal |  | Biaxial |  | Pure Shear |  | Unixaxal |  | Biaxial |  | Pure Shear |  | Unixaxal |  | Biaxial |  | Pure Shear
Nominal Strain | Nominal Stress | Nominal Strain | Nominal Stress | Nominal Strain | Nominal Stress | Nominal Strain | Nominal Stress | Nominal Strain | Nominal Stress | Nominal Strain | Nominal Stress | Nominal Strain | Nominal Stress | Nominal Strain | Nominal Stress | Nominal Strain | Nominal Stress
0 | -0.0026667 | -0.0013021 | 0.0014953 | -0.0013021 | -0.0014953 | [6 empty] | 0 | 0 | 0 | 0 | 0 | 0
0.024998 | 0.034667 | 0.050781 | 0.034391 | 0.049479 | 0.016448 | [6 empty] | 0.050002 | 0.022506 | 0.040885 | 0.034531 | 0.05 | 0.029175
0.05 | 0.057333 | 0.10156 | 0.066539 | 0.098958 | 0.04112 | [6 empty] | 0.1 | 0.042859 | 0.081771 | 0.061652 | 0.1 | 0.054103
0.075 | 0.070667 | 0.15234 | 0.093454 | 0.14974 | 0.057568 | [6 empty] | 0.15001 | 0.061104 | 0.12266 | 0.08266 | 0.15 | 0.075242
0.099998 | 0.077333 | 0.20443 | 0.11439 | 0.19922 | 0.074763 | [6 empty] | 0.20001 | 0.077316 | 0.16354 | 0.099019 | 0.2 | 0.093029
0.125 | 0.083333 | 0.25521 | 0.13383 | 0.25 | 0.08822 | [6 empty] | 0.25001 | 0.091601 | 0.20443 | 0.11219 | 0.25 | 0.10788
0.15 | 0.088 | 0.30599 | 0.14803 | 0.29948 | 0.10018 | [6 empty] | 0.30001 | 0.1041 | 0.24531 | 0.12348 | 0.3 | 0.12018
0.175 | 0.091333 | 0.35807 | 0.16074 | 0.35026 | 0.11289 | [6 empty] | 0.35002 | 0.11496 | 0.2862 | 0.134 | 0.35 | 0.13032
0.2 | 0.096667 | 0.40885 | 0.17345 | 0.39974 | 0.12112 | [6 empty] | 0.40002 | 0.1244 | 0.32708 | 0.14454 | 0.4 | 0.13865
0.225 | 0.099333 | 0.45964 | 0.18392 | 0.45052 | 0.13532 | [6 empty] | 0.45002 | 0.1326 | 0.36797 | 0.15557 | 0.45 | 0.14552
0.25 | 0.10333 | 0.51172 | 0.19364 | 0.5 | 0.13981 | [6 empty] | 0.50002 | 0.13981 | 0.40885 | 0.16721 | 0.5 | 0.15128
0.275 | 0.10867 | 0.5625 | 0.2041 | 0.54948 | 0.15252 | [6 empty] | 0.55002 | 0.14627 | 0.44974 | 0.17926 | 0.55 | 0.15627
0.3 | 0.11067 | 0.61328 | 0.21382 | 0.60026 | 0.15551 | [6 empty] | 0.60003 | 0.15223 | 0.49063 | 0.1912 | 0.6 | 0.16084
0.325 | 0.114 | 0.66536 | 0.22354 | 0.64974 | 0.16822 | [6 empty] | 0.65003 | 0.15797 | 0.53151 | 0.20234 | 0.65 | 0.16534
0.35 | 0.11667 | 0.71615 | 0.23326 | 0.70052 | 0.17195 | [6 empty] | 0.70003 | 0.16376 | 0.5724 | 0.21191 | 0.7 | 0.17013
0.375 | 0.11867 | 0.76693 | 0.24373 | 0.75 | 0.18317 | [6 empty] | 0.75003 | 0.1699 | 0.61328 | 0.21931 | 0.75 | 0.17559
0.4 | 0.12267 | 0.81771 | 0.25569 | 0.80078 | 0.18691 | [6 empty] | 0.80004 | 0.17667 | 0.65417 | 0.22436 | 0.8 | 0.1821
0.425 | 0.128 |  |  | 0.85026 | 0.19887 | [6 empty] | 0.85004 | 0.18437 | 0.69505 | 0.22776 | 0.85 | 0.19007
0.45 | 0.13067 |  |  | 0.90104 | 0.20111 | [6 empty] | 0.90004 | 0.19331 | 0.73594 | 0.23157 | 0.9 | 0.19992
0.475 | 0.134 |  |  | 0.95052 | 0.21457 | [6 empty] | 0.95004 | 0.20379 | 0.77682 | 0.23989 | 0.95 | 0.21208
0.5 | 0.134 |  |  | 1 | 0.21756 | [6 empty] | 1 | 0.21611 | 0.81771 | 0.25977 | 1 | 0.22702
0.525 | 0.13533
0.55 | 0.14267
0.575 | 0.14667
0.6 | 0.14867
0.625 | 0.154
0.65 | 0.15733
0.675 | 0.16133
0.7 | 0.166
0.725 | 0.16867
0.75 | 0.17333
0.775 | 0.176
0.8 | 0.17933
0.825 | 0.18333
0.85 | 0.18667
0.875 | 0.19133
0.9 | 0.19467
0.925 | 0.19867
0.95 | 0.206
0.975 | 0.20733
1 | 0.20933

## V = 1.25(Ogden)
Type of Rubber
αgel (θ-6)
Rate of Loading in Tension Test(s)
1.25 mm/s
Computer Software
ANSYS 9.0
Material Model
Ogden
Coefficient
| Order | μ | α
| 1 | -13321 | 0.0041444
| 2 | -0.0063946 | -3.1413
| 3 | 7.6922e-10 | 25.047
| 4 | 4117 | 0.013475
Experimental data (for Exp. Fitting) | [5 empty] | Identification Result （Fitting） | [5 empty] | Analysis Result by test model (Analysis)
Unixaxal |  | Biaxial |  | Pure Shear |  | Unixaxal |  | Biaxial |  | Pure Shear |  | Unixaxal |  | Biaxial |  | Pure Shear
Nominal Strain | Nominal Stress | Nominal Strain | Nominal Stress | Nominal Strain | Nominal Stress | Nominal Strain | Nominal Stress | Nominal Strain | Nominal Stress | Nominal Strain | Nominal Stress | Nominal Strain | Nominal Stress | Nominal Strain | Nominal Stress | Nominal Strain | Nominal Stress
0 | -0.0026667 | -0.0013021 | 0.0014953 | -0.0013021 | -0.0014953 | [6 empty] | 0 | 0 | 0 | 0 | 0 | 0
0.024998 | 0.034667 | 0.050781 | 0.034391 | 0.049479 | 0.016448 | [6 empty] | 0.050002 | 0.02035 | 0.040885 | 0.032036 | 0.05 | 0.026618
0.05 | 0.057333 | 0.10156 | 0.066539 | 0.098958 | 0.04112 | [6 empty] | 0.1 | 0.038657 | 0.081771 | 0.058667 | 0.1 | 0.049675
0.075 | 0.070667 | 0.15234 | 0.093454 | 0.14974 | 0.057568 | [6 empty] | 0.15001 | 0.055188 | 0.12266 | 0.080882 | 0.15 | 0.069765
0.099998 | 0.077333 | 0.20443 | 0.11439 | 0.19922 | 0.074763 | [6 empty] | 0.20001 | 0.070169 | 0.16354 | 0.099499 | 0.2 | 0.087365
0.125 | 0.083333 | 0.25521 | 0.13383 | 0.25 | 0.08822 | [6 empty] | 0.25001 | 0.083787 | 0.20443 | 0.1152 | 0.25 | 0.10286
0.15 | 0.088 | 0.30599 | 0.14803 | 0.29948 | 0.10018 | [6 empty] | 0.30001 | 0.096199 | 0.24531 | 0.12856 | 0.3 | 0.11657
0.175 | 0.091333 | 0.35807 | 0.16074 | 0.35026 | 0.11289 | [6 empty] | 0.35002 | 0.10754 | 0.2862 | 0.14007 | 0.35 | 0.12875
0.2 | 0.096667 | 0.40885 | 0.17345 | 0.39974 | 0.12112 | [6 empty] | 0.40002 | 0.11793 | 0.32708 | 0.15014 | 0.4 | 0.13962
0.225 | 0.099333 | 0.45964 | 0.18392 | 0.45052 | 0.13532 | [6 empty] | 0.45002 | 0.12746 | 0.36797 | 0.15915 | 0.45 | 0.14937
0.25 | 0.10333 | 0.51172 | 0.19364 | 0.5 | 0.13981 | [6 empty] | 0.50002 | 0.13623 | 0.40885 | 0.1674 | 0.5 | 0.15813
0.275 | 0.10867 | 0.5625 | 0.2041 | 0.54948 | 0.15252 | [6 empty] | 0.55002 | 0.14432 | 0.44974 | 0.1752 | 0.55 | 0.16606
0.3 | 0.11067 | 0.61328 | 0.21382 | 0.60026 | 0.15551 | [6 empty] | 0.60003 | 0.1518 | 0.49063 | 0.18278 | 0.6 | 0.17327
0.325 | 0.114 | 0.66536 | 0.22354 | 0.64974 | 0.16822 | [6 empty] | 0.65003 | 0.15875 | 0.53151 | 0.1904 | 0.65 | 0.17986
0.35 | 0.11667 | 0.71615 | 0.23326 | 0.70052 | 0.17195 | [6 empty] | 0.70003 | 0.16524 | 0.5724 | 0.19827 | 0.7 | 0.18596
0.375 | 0.11867 | 0.76693 | 0.24373 | 0.75 | 0.18317 | [6 empty] | 0.75003 | 0.17141 | 0.61328 | 0.2066 | 0.75 | 0.19169
0.4 | 0.12267 | 0.81771 | 0.25569 | 0.80078 | 0.18691 | [6 empty] | 0.80004 | 0.17739 | 0.65417 | 0.21559 | 0.8 | 0.19724
0.425 | 0.128 |  |  | 0.85026 | 0.19887 | [6 empty] | 0.85004 | 0.18345 | 0.69505 | 0.22544 | 0.85 | 0.20288
0.45 | 0.13067 |  |  | 0.90104 | 0.20111 | [6 empty] | 0.90004 | 0.19 | 0.73594 | 0.23636 | 0.9 | 0.20903
0.475 | 0.134 |  |  | 0.95052 | 0.21457 | [6 empty] | 0.95004 | 0.19775 | 0.77682 | 0.24859 | 0.95 | 0.21641
0.5 | 0.134 |  |  | 1 | 0.21756 | [6 empty] | 1 | 0.20791 | 0.81771 | 0.26239 | 1 | 0.22624
0.525 | 0.13533
0.55 | 0.14267
0.575 | 0.14667
0.6 | 0.14867
0.625 | 0.154
0.65 | 0.15733
0.675 | 0.16133
0.7 | 0.166
0.725 | 0.16867
0.75 | 0.17333
0.775 | 0.176
0.8 | 0.17933
0.825 | 0.18333
0.85 | 0.18667
0.875 | 0.19133
0.9 | 0.19467
0.925 | 0.19867
0.95 | 0.206
0.975 | 0.20733
1 | 0.20933