## V = 1.25 (Mooney)
Type of Rubber
αgel (θ-8)
Rate of Loading in Tension Test(s)
1.25 mm/s
Computer Software
ANSYS 9.0
Material Model
Mooney
Coefficient
| C10 (C1) | 0.12772
| C01 (C2) | -0.0011846
| C20 (C3) | -0.050279
| C11 (C4) | 0.071768
| C02 (C5) | -0.023252
| C30 (C6) | 0.016434
| C21 (C7) | -0.027625
| C12 (C8) | 0.014033
| C03 (C9) | -0.001952
| C40 (C10) | 0
Experimental data (for Exp. Fitting) | [5 empty] | Identification Result （Fitting） | [5 empty] | Analysis Result by test model (Analysis)
Unixaxal |  | Biaxial |  | Pure Shear |  | Unixaxal |  | Biaxial |  | Pure Shear |  | Unixaxal |  | Biaxial |  | Pure Shear
Nominal Strain | Nominal Stress | Nominal Strain | Nominal Stress | Nominal Strain | Nominal Stress | Nominal Strain | Nominal Stress | Nominal Strain | Nominal Stress | Nominal Strain | Nominal Stress | Nominal Strain | Nominal Stress | Nominal Strain | Nominal Stress | Nominal Strain | Nominal Stress
0 | -0.024 | 0 | 0 | -0.0013021 | 0.0038005 | [6 empty] | 0 | 0 | 0 | 0 | 0 | 0
0.025002 | 0.028 | 0.042969 | 0.041805 | 0.044271 | 0.041805 | [6 empty] | 0.05 | 0.036186 | 0.039909 | 0.055029 | 0.05 | 0.047099
0.05 | 0.065333 | 0.09375 | 0.091211 | 0.09375 | 0.068408 | [6 empty] | 0.1 | 0.06917 | 0.079818 | 0.10087 | 0.1 | 0.088153
0.075002 | 0.091333 | 0.14453 | 0.15202 | 0.14583 | 0.10641 | [6 empty] | 0.15 | 0.099341 | 0.11973 | 0.14008 | 0.15 | 0.12437
0.1 | 0.10733 | 0.19401 | 0.19762 | 0.19531 | 0.14442 | [6 empty] | 0.2 | 0.12696 | 0.15964 | 0.17461 | 0.2 | 0.1567
0.125 | 0.124 | 0.24479 | 0.23943 | 0.24479 | 0.17862 | [6 empty] | 0.25 | 0.1522 | 0.19954 | 0.2059 | 0.25 | 0.18587
0.15 | 0.12933 | 0.29557 | 0.27363 | 0.29557 | 0.20903 | [6 empty] | 0.3 | 0.17521 | 0.23945 | 0.23488 | 0.3 | 0.21248
0.175 | 0.14 | 0.34635 | 0.30784 | 0.34635 | 0.23183 | [6 empty] | 0.35 | 0.19612 | 0.27936 | 0.26209 | 0.35 | 0.23701
0.2 | 0.15 | 0.39583 | 0.33444 | 0.39714 | 0.26223 | [6 empty] | 0.4 | 0.21506 | 0.31927 | 0.28783 | 0.4 | 0.25986
0.225 | 0.15467 | 0.44531 | 0.35724 | 0.44661 | 0.28123 | [6 empty] | 0.45 | 0.23219 | 0.35918 | 0.31217 | 0.45 | 0.28137
0.25 | 0.15933 | 0.4974 | 0.38385 | 0.4974 | 0.30404 | [6 empty] | 0.5 | 0.24771 | 0.39909 | 0.33514 | 0.5 | 0.30182
0.275 | 0.16533 | 0.54818 | 0.40665 | 0.54688 | 0.32304 | [6 empty] | 0.55 | 0.26186 | 0.439 | 0.35671 | 0.55 | 0.32148
0.3 | 0.174 | 0.59766 | 0.43325 | 0.59766 | 0.34204 | [6 empty] | 0.6 | 0.27496 | 0.47891 | 0.37693 | 0.6 | 0.34058
0.325 | 0.18133 | 0.64844 | 0.45605 | 0.64844 | 0.36104 | [6 empty] | 0.65 | 0.28736 | 0.51882 | 0.39595 | 0.65 | 0.35931
0.35 | 0.19 | 0.69661 | 0.47506 | 0.69922 | 0.38005 | [6 empty] | 0.7 | 0.29949 | 0.55872 | 0.41403 | 0.7 | 0.37787
0.375 | 0.19933 | 0.75 | 0.50166 | 0.7487 | 0.39905 | [6 empty] | 0.75 | 0.31188 | 0.59863 | 0.43159 | 0.75 | 0.39644
0.4 | 0.208 | 0.79818 | 0.52826 | 0.79948 | 0.41805 | [6 empty] | 0.8 | 0.32512 | 0.63854 | 0.44913 | 0.8 | 0.4152
0.425 | 0.21333 |  |  | 0.85026 | 0.43705 | [6 empty] | 0.85 | 0.33987 | 0.67845 | 0.46721 | 0.85 | 0.43431
0.45 | 0.22267 |  |  | 0.90104 | 0.45225 | [6 empty] | 0.9 | 0.35691 | 0.71836 | 0.48631 | 0.9 | 0.45395
0.475 | 0.23 |  |  | 0.95052 | 0.47126 | [6 empty] | 0.95 | 0.37711 | 0.75827 | 0.50669 | 0.95 | 0.47427
0.5 | 0.23933 |  |  | 1 | 0.49406 | [6 empty] | 1 | 0.40142 | 0.79818 | 0.52811 | 1 | 0.49544
0.525 | 0.24733
0.55 | 0.25467
0.575 | 0.26067
0.6 | 0.26933
0.625 | 0.27467
0.65 | 0.28467
0.675 | 0.29267
0.7 | 0.302
0.725 | 0.30867
0.75 | 0.31667
0.775 | 0.32267
0.8 | 0.33067
0.825 | 0.33933
0.85 | 0.346
0.875 | 0.354
0.9 | 0.36133
0.925 | 0.36533
0.95 | 0.37733
0.975 | 0.38467
1 | 0.39267

## V = 1.25(Ogden)
Type of Rubber
αgel (θ-8)
Rate of Loading in Tension Test(s)
1.25 mm/s
Computer Software
ANSYS 9.0
Material Model
Ogden
Coefficient
| Order | μ | α
| 1 | -2.4634e-10 | -16.008
| 2 | 1.8902e-05 | 11.573
| 3 | 0.06942 | 2.7071
| 4 | 676.97 | 0.00047128
Experimental data (for Exp. Fitting) | [5 empty] | Identification Result （Fitting） | [5 empty] | Analysis Result by test model (Analysis)
Unixaxal |  | Biaxial |  | Pure Shear |  | Unixaxal |  | Biaxial |  | Pure Shear |  | Unixaxal |  | Biaxial |  | Pure Shear
Nominal Strain | Nominal Stress | Nominal Strain | Nominal Stress | Nominal Strain | Nominal Stress | Nominal Strain | Nominal Stress | Nominal Strain | Nominal Stress | Nominal Strain | Nominal Stress | Nominal Strain | Nominal Stress | Nominal Strain | Nominal Stress | Nominal Strain | Nominal Stress
0 | -0.024 | 0 | 0 | -0.0013021 | 0.0038005 | [6 empty] | 0 | 0 | 0 | 0 | 0 | 0
0.025002 | 0.028 | 0.042969 | 0.041805 | 0.044271 | 0.041805 | [6 empty] | 0.05 | 0.035816 | 0.039909 | 0.056245 | 0.05 | 0.047187
0.05 | 0.065333 | 0.09375 | 0.091211 | 0.09375 | 0.068408 | [6 empty] | 0.1 | 0.067723 | 0.079818 | 0.10483 | 0.1 | 0.088263
0.075002 | 0.091333 | 0.14453 | 0.15202 | 0.14583 | 0.10641 | [6 empty] | 0.15 | 0.096403 | 0.11973 | 0.14732 | 0.15 | 0.1244
0.1 | 0.10733 | 0.19401 | 0.19762 | 0.19531 | 0.14442 | [6 empty] | 0.2 | 0.12241 | 0.15964 | 0.18487 | 0.2 | 0.15653
0.125 | 0.124 | 0.24479 | 0.23943 | 0.24479 | 0.17862 | [6 empty] | 0.25 | 0.14618 | 0.19954 | 0.21839 | 0.25 | 0.18536
0.15 | 0.12933 | 0.29557 | 0.27363 | 0.29557 | 0.20903 | [6 empty] | 0.3 | 0.16809 | 0.23945 | 0.24858 | 0.3 | 0.21148
0.175 | 0.14 | 0.34635 | 0.30784 | 0.34635 | 0.23183 | [6 empty] | 0.35 | 0.18846 | 0.27936 | 0.27598 | 0.35 | 0.23535
0.2 | 0.15 | 0.39583 | 0.33444 | 0.39714 | 0.26223 | [6 empty] | 0.4 | 0.20753 | 0.31927 | 0.30103 | 0.4 | 0.25737
0.225 | 0.15467 | 0.44531 | 0.35724 | 0.44661 | 0.28123 | [6 empty] | 0.45 | 0.22555 | 0.35918 | 0.3241 | 0.45 | 0.27787
0.25 | 0.15933 | 0.4974 | 0.38385 | 0.4974 | 0.30404 | [6 empty] | 0.5 | 0.24272 | 0.39909 | 0.34549 | 0.5 | 0.29712
0.275 | 0.16533 | 0.54818 | 0.40665 | 0.54688 | 0.32304 | [6 empty] | 0.55 | 0.25921 | 0.439 | 0.36545 | 0.55 | 0.31538
0.3 | 0.174 | 0.59766 | 0.43325 | 0.59766 | 0.34204 | [6 empty] | 0.6 | 0.2752 | 0.47891 | 0.38421 | 0.6 | 0.33287
0.325 | 0.18133 | 0.64844 | 0.45605 | 0.64844 | 0.36104 | [6 empty] | 0.65 | 0.29087 | 0.51882 | 0.40196 | 0.65 | 0.3498
0.35 | 0.19 | 0.69661 | 0.47506 | 0.69922 | 0.38005 | [6 empty] | 0.7 | 0.30639 | 0.55872 | 0.4189 | 0.7 | 0.36637
0.375 | 0.19933 | 0.75 | 0.50166 | 0.7487 | 0.39905 | [6 empty] | 0.75 | 0.32193 | 0.59863 | 0.43528 | 0.75 | 0.38281
0.4 | 0.208 | 0.79818 | 0.52826 | 0.79948 | 0.41805 | [6 empty] | 0.8 | 0.33768 | 0.63854 | 0.45138 | 0.8 | 0.39932
0.425 | 0.21333 |  |  | 0.85026 | 0.43705 | [6 empty] | 0.85 | 0.35388 | 0.67845 | 0.46767 | 0.85 | 0.41614
0.45 | 0.22267 |  |  | 0.90104 | 0.45225 | [6 empty] | 0.9 | 0.37075 | 0.71836 | 0.48489 | 0.9 | 0.43353
0.475 | 0.23 |  |  | 0.95052 | 0.47126 | [6 empty] | 0.95 | 0.3886 | 0.75827 | 0.50444 | 0.95 | 0.4518
0.5 | 0.23933 |  |  | 1 | 0.49406 | [6 empty] | 1 | 0.40774 | 0.79818 | 0.5288 | 1 | 0.47129
0.525 | 0.24733
0.55 | 0.25467
0.575 | 0.26067
0.6 | 0.26933
0.625 | 0.27467
0.65 | 0.28467
0.675 | 0.29267
0.7 | 0.302
0.725 | 0.30867
0.75 | 0.31667
0.775 | 0.32267
0.8 | 0.33067
0.825 | 0.33933
0.85 | 0.346
0.875 | 0.354
0.9 | 0.36133
0.925 | 0.36533
0.95 | 0.37733
0.975 | 0.38467
1 | 0.39267