## V = 2 (Mooney)
Type of Rubber
Hardness (50), Damping (Small)
Rate of Loading in Tension Test(s)
2 mm/s
Computer Software
LS-DYNA
Material Model
Mooney
Coefficient
| C10 (C1) | 0.7323
| C01 (C2) | -0.5071
| C20 (C3) | 0.02087
| C11 (C4) | -0.01318
| C02 (C5) | -0.2151
| C30 (C6) | -0.0003239
C21 (C7)
C12 (C8)
C03 (C9)
C40 (C10)
Experimental data (for Curve Fitting) | [5 empty] | Identification Result （Fitting） | [5 empty] | Analysis Result by test model (Analysis)
Uniaxial |  | Biaxial |  | Pure Shear |  | Uniaxial |  | Biaxial |  | Pure Shear |  | Uniaxial |  | Biaxial |  | Pure Shear
Nominal Strain | Nominal Stress | Nominal Strain | Nominal Stress | Nominal Strain | Nominal Stress | Nominal Strain | Nominal Stress | Nominal Strain | Nominal Stress | Nominal Strain | Nominal Stress | Nominal Strain | Nominal Stress | Nominal Strain | Nominal Stress | Nominal Strain | Nominal Stress
0.02468 | 0.062993 | 0.005655 | 0.047539 | 0.01579 | 0.0099703 | 0.025 | 0.03421 |  |  |  |  | 0.025 | 0.033919
0.07305 | 0.088502 | 0.038145 | 0.10699 | 0.05347 | 0.095254 | 0.073 | 0.104 |  |  |  |  | 0.1 | 0.14296
0.2211 | 0.27937 | 0.11512 | 0.35227 | 0.1606 | 0.26656 | 0.221 | 0.3079 |  |  |  |  | 0.2 | 0.28133
0.38297 | 0.54591 | 0.19995 | 0.5487 | 0.27083 | 0.46992 | 0.383 | 0.4875 |  |  |  |  | 0.3 | 0.40085
0.5455 | 0.62577 | 0.28407 | 0.73512 | 0.38192 | 0.64307 | 0.545 | 0.6261 |  |  |  |  | 0.4 | 0.50329
0.70351 | 0.67992 | 0.37213 | 0.85039 | 0.49421 | 0.75857 | 0.704 | 0.7347 |  |  |  |  | 0.5 | 0.58973
0.88131 | 0.8438 | 0.46008 | 0.93501 | 0.60011 | 0.83531 | 0.881 | 0.8413 |  |  |  |  | 0.6 | 0.66491
1.0213 | 0.93877 | 0.54932 | 1.0513 | 0.71569 | 0.91693 | 1.021 | 0.9214 |  |  |  |  | 0.7 | 0.73217
1.182 | 1.0029 | 0.63802 | 1.0701 | 0.84154 | 1.0163 | 1.182 | 1.015 |  |  |  |  | 0.8 | 0.79319
1.3605 | 1.1542 | 0.73066 | 1.1781 | 0.95019 | 1.107 | 1.361 | 1.127 |  |  |  |  | 0.9 | 0.85225
1.5 | 1.245 | 0.82369 | 1.3243 | 1.0676 | 1.1853 | 1.5 | 1.222 |  |  |  |  | 1 | 0.90911
1.6642 | 1.3061 | 0.91931 | 1.3886 | 1.1946 | 1.2785 | 1.664 | 1.343 |  |  |  |  | 1.1 | 0.96629
1.8293 | 1.4832 | 1.0142 | 1.4907 | 1.3099 | 1.3841 | 1.829 | 1.478 |  |  |  |  | 1.2 | 1.0251
1.9876 | 1.6293 | 1.1123 | 1.6218 | 1.423 | 1.4767 | 1.988 | 1.617 |  |  |  |  | 1.3 | 1.0869
2.1468 | 1.7391 | 1.2116 | 1.7306 | 1.5542 | 1.5667 | 2.147 | 1.767 |  |  |  |  | 1.4 | 1.1521
2.322 | 1.94 | 1.3095 | 1.8794 | 1.6671 | 1.6761 | 2.322 | 1.942 |  |  |  |  | 1.5 | 1.2207
2.4789 | 2.1211 | 1.4107 | 2.0116 | 1.7869 | 1.7945 | 2.479 | 2.105 |  |  |  |  | 1.6 | 1.2932
2.6425 | 2.2746 | 1.514 | 2.1989 | 1.9109 | 1.9107 | 2.643 | 2.277 |  |  |  |  | 1.7 | 1.3697
2.8039 | 2.4617 | 1.6199 | 2.3114 | 2.0355 | 2.0138 | 2.804 | 2.447 |  |  |  |  | 1.8 | 1.4514
2.9205 | 2.5557 | 1.7162 | 2.4435 |  |  | 2.921 | 2.568

## V = 20 (Mooney)
Type of Rubber
Hardness (50), Damping (Small)
Rate of Loading in Tension Test(s)
20 mm/s
Computer Software
LS-DYNA
Material Model
Mooney
Coefficient
| C10 (C1) | 0.1359
| C01 (C2) | 0.3261
| C20 (C3) | -0.0322
| C11 (C4) | 0.1937
| C02 (C5) | -0.2711
| C30 (C6) | 0.0001107
C21 (C7)
C12 (C8)
C03 (C9)
C40 (C10)
Experimental data (for Curve Fitting) | [5 empty] | Identification Result （Fitting） | [5 empty] | Analysis Result by test model (Analysis)
Uniaxial |  | Biaxial |  | Pure Shear |  | Uniaxial |  | Biaxial |  | Pure Shear |  | Uniaxial |  | Biaxial |  | Pure Shear
Nominal Strain | Nominal Stress | Nominal Strain | Nominal Stress | Nominal Strain | Nominal Stress | Nominal Strain | Nominal Stress | Nominal Strain | Nominal Stress | Nominal Strain | Nominal Stress | Nominal Strain | Nominal Stress | Nominal Strain | Nominal Stress | Nominal Strain | Nominal Stress
0.00132 | 0.035279 | 0.018225 | 0.15127 | 0.00532 | 0.053003 | 0.001 | 0.003651 |  |  |  |  | 0.0025001 | 0.0077907
0.03055 | 0.093012 | 0.091715 | 0.39351 | 0.02461 | 0.12673 | 0.031 | 0.08037 |  |  |  |  | 0.01 | 0.027383
0.12873 | 0.2639 | 0.17556 | 0.55782 | 0.08429 | 0.2392 | 0.129 | 0.2871 |  |  |  |  | 0.0225 | 0.061198
0.24586 | 0.48274 | 0.25914 | 0.68299 | 0.16004 | 0.37093 | 0.246 | 0.4562 |  |  |  |  | 0.04 | 0.10335
0.38088 | 0.59659 | 0.34712 | 0.79741 | 0.23325 | 0.498 | 0.381 | 0.5859 |  |  |  |  | 0.0625 | 0.15604
0.51376 | 0.63278 | 0.43744 | 0.89024 | 0.31802 | 0.60022 | 0.514 | 0.6767 |  |  |  |  | 0.09 | 0.21474
0.63953 | 0.72859 | 0.52862 | 0.95334 | 0.39106 | 0.66969 | 0.64 | 0.7469 |  |  |  |  | 0.1225 | 0.27431
0.7683 | 0.85963 | 0.61989 | 1.0157 | 0.4702 | 0.71712 | 0.768 | 0.8137 |  |  |  |  | 0.16 | 0.33824
0.90145 | 0.91853 | 0.71879 | 1.1516 | 0.54919 | 0.76689 | 0.901 | 0.8841 |  |  |  |  | 0.2025 | 0.40242
1.0301 | 0.93827 | 0.81464 | 1.2427 | 0.63119 | 0.83777 | 1.03 | 0.957 |  |  |  |  | 0.25 | 0.462
1.1597 | 1.0116 | 0.91472 | 1.2967 | 0.70493 | 0.92472 | 1.16 | 1.037 |  |  |  |  | 0.3025 | 0.51677
1.2872 | 1.1242 | 1.0144 | 1.4036 | 0.78489 | 1.0025 | 1.287 | 1.124 |  |  |  |  | 0.36 | 0.56839
1.4199 | 1.2158 | 1.1186 | 1.5239 | 0.86581 | 1.0521 | 1.42 | 1.222 |  |  |  |  | 0.4225 | 0.61834
1.5492 | 1.3035 | 1.2266 | 1.6185 | 0.9433 | 1.0828 | 1.549 | 1.326 |  |  |  |  | 0.49 | 0.66327
1.6733 | 1.4394 |  |  | 1.0331 | 1.1236 | 1.673 | 1.432 |  |  |  |  | 0.5625 | 0.70458
1.7966 | 1.5917 |  |  | 1.1177 | 1.1904 | 1.797 | 1.543 |  |  |  |  | 0.64 | 0.74766
1.926 | 1.6816 |  |  | 1.1989 | 1.2642 | 1.926 | 1.666 |  |  |  |  | 0.7225 | 0.78847
2.0604 | 1.7523 |  |  | 1.2793 | 1.3076 | 2.06 | 1.798 |  |  |  |  | 0.81 | 0.8335
2.1805 | 1.9121 |  |  |  |  | 2.18 | 1.92 |  |  |  |  | 0.9025 | 0.88534
2.3125 | 2.0729 |  |  |  |  | 2.312 | 2.058 |  |  |  |  | 1 | 0.939
[12 empty] | 1.1 | 0.99926
[12 empty] | 1.2 | 1.0635
[12 empty] | 1.3 | 1.1335
[12 empty] | 1.4 | 1.2067
[12 empty] | 1.5 | 1.285
[12 empty] | 1.6 | 1.3673
[12 empty] | 1.7 | 1.4554
[12 empty] | 1.8 | 1.5457
[12 empty] | 1.9 | 1.6403
[12 empty] | 2 | 1.7364
[12 empty] | 2.1 | 1.8381
[12 empty] | 2.2 | 1.9401
[12 empty] | 2.3 | 2.0433
[12 empty] | 2.4 | 2.1511
[12 empty] | 2.5 | 2.2582
[12 empty] | 2.6 | 2.3657
[12 empty] | 2.7 | 2.4763
[12 empty] | 2.8 | 2.5859
[12 empty] | 2.9 | 2.6961

## V = 2 (Ogden)
Type of Rubber
Hardness (50), Damping (Small)
Rate of Loading in Tension Test(s)
2 mm/s
Computer Software
LS-DYNA
Material Model
Ogden
Coefficient
| Order | μ | α
| 1 | -25.699 | 0.068899
| 2 | -17.793 | -1.9477
| 3 | 20.796 | -2.8643
| 4 | -7.5314 | -3.704
Experimental data (for Curve Fitting) | [5 empty] | Identification Result （Fitting） | [5 empty] | Analysis Result by test model (Analysis)
Uniaxial |  | Biaxial |  | Pure Shear |  | Uniaxial |  | Biaxial |  | Pure Shear |  | Uniaxial |  | Biaxial |  | Pure Shear
Nominal Strain | Nominal Stress | Nominal Strain | Nominal Stress | Nominal Strain | Nominal Stress | Nominal Strain | Nominal Stress | Nominal Strain | Nominal Stress | Nominal Strain | Nominal Stress | Nominal Strain | Nominal Stress | Nominal Strain | Nominal Stress | Nominal Strain | Nominal Stress
0.02468 | 0.062993 | 0.005655 | 0.047539 | 0.01579 | 0.0099703 | 0.02468 | 0.043406 | 0.005655 | 0.022884 |  |  | 0.025 | 0.041902 | 0.025 | 0.09697
0.07305 | 0.088502 | 0.038145 | 0.10699 | 0.05347 | 0.095254 | 0.07305 | 0.12064 | 0.038145 | 0.14415 |  |  | 0.1 | 0.15979 | 0.1 | 0.33442
0.2211 | 0.27937 | 0.11512 | 0.35227 | 0.1606 | 0.26656 | 0.2211 | 0.31494 | 0.11512 | 0.37467 |  |  | 0.2 | 0.29073 | 0.2 | 0.55972
0.38297 | 0.54591 | 0.19995 | 0.5487 | 0.27083 | 0.46992 | 0.38297 | 0.48089 | 0.19995 | 0.56295 |  |  | 0.3 | 0.40021 | 0.3 | 0.72911
0.5455 | 0.62577 | 0.28407 | 0.73512 | 0.38192 | 0.64307 | 0.5455 | 0.61527 | 0.28407 | 0.70583 |  |  | 0.4 | 0.49556 | 0.4 | 0.85639
0.70351 | 0.67992 | 0.37213 | 0.85039 | 0.49421 | 0.75857 | 0.70351 | 0.72609 | 0.37213 | 0.82634 |  |  | 0.5 | 0.57957 | 0.5 | 0.9718
0.88131 | 0.8438 | 0.46008 | 0.93501 | 0.60011 | 0.83531 | 0.88131 | 0.8383 | 0.46008 | 0.92895 |  |  | 0.6 | 0.65584 | 0.6 | 1.0737
1.0213 | 0.93877 | 0.54932 | 1.0513 | 0.71569 | 0.91693 | 1.0213 | 0.92323 | 0.54932 | 1.0232 |  |  | 0.7 | 0.72378 | 0.7 | 1.1735
1.182 | 1.0029 | 0.63802 | 1.0701 | 0.84154 | 1.0163 | 1.182 | 1.0217 | 0.63802 | 1.1123 |  |  | 0.8 | 0.78814 | 0.8 | 1.2742
1.3605 | 1.1542 | 0.73066 | 1.1781 | 0.95019 | 1.107 | 1.3605 | 1.1363 | 0.73066 | 1.2046 |  |  | 0.9 | 0.84864 | 0.9 | 1.3796
1.5 | 1.245 | 0.82369 | 1.3243 | 1.0676 | 1.1853 | 1.5 | 1.2315 | 0.82369 | 1.299 |  |  | 1 | 0.91043 | 1 | 1.488
1.6642 | 1.3061 | 0.91931 | 1.3886 | 1.1946 | 1.2785 | 1.6642 | 1.3516 | 0.91931 | 1.3998 |  |  | 1.1 | 0.97139 | 1.1 | 1.6035
1.8293 | 1.4832 | 1.0142 | 1.4907 | 1.3099 | 1.3841 | 1.8293 | 1.4817 | 1.0142 | 1.5047 |  |  | 1.2 | 1.0325 | 1.2 | 1.7259
1.9876 | 1.6293 | 1.1123 | 1.6218 | 1.423 | 1.4767 | 1.9876 | 1.6157 | 1.1123 | 1.6191 |  |  | 1.3 | 1.0964 | 1.3 | 1.8575
2.1468 | 1.7391 | 1.2116 | 1.7306 | 1.5542 | 1.5667 | 2.1468 | 1.7597 | 1.2116 | 1.7414 |  |  | 1.4 | 1.1618 | 1.4 | 1.9905
2.322 | 1.94 | 1.3095 | 1.8794 | 1.6671 | 1.6761 | 2.322 | 1.929 | 1.3095 | 1.8688 |  |  | 1.5 | 1.2311 | 1.5 | 2.1331
2.4789 | 2.1211 | 1.4107 | 2.0116 | 1.7869 | 1.7945 | 2.4789 | 2.0899 | 1.4107 | 2.0074 |  |  | 1.6 | 1.3025 | 1.6 | 2.2827
2.6425 | 2.2746 | 1.514 | 2.1989 | 1.9109 | 1.9107 | 2.6425 | 2.2669 | 1.514 | 2.1561 |  |  | 1.7 | 1.3778 | 1.7 | 2.4422
2.8039 | 2.4617 | 1.6199 | 2.3114 | 2.0355 | 2.0138 | 2.8038 | 2.4502 | 1.6199 | 2.3161 |  |  | 1.8 | 1.4554 | 1.8 | 2.6003
2.9205 | 2.5557 | 1.7162 | 2.4435 |  |  | 2.9205 | 2.5881 | 1.7162 | 2.4679

## V = 20 (Ogden)
Type of Rubber
Hardness (50), Damping (Small)
Rate of Loading in Tension Test(s)
20 mm/s
Computer Software
LS-DYNA
Material Model
Ogden
Coefficient
| Order | μ | α
| 1 | 0.021232 | 2.0939
| 2 | 1.2867 | 2.122
| 3 | -9.3282 | 0.87231
| 4 | -12.808 | -0.57201
Experimental data (for Curve Fitting) | [5 empty] | Identification Result （Fitting） | [5 empty] | Analysis Result by test model (Analysis)
Uniaxial |  | Biaxial |  | Pure Shear |  | Uniaxial |  | Biaxial |  | Pure Shear |  | Uniaxial |  | Biaxial |  | Pure Shear
Nominal Strain | Nominal Stress | Nominal Strain | Nominal Stress | Nominal Strain | Nominal Stress | Nominal Strain | Nominal Stress | Nominal Strain | Nominal Stress | Nominal Strain | Nominal Stress | Nominal Strain | Nominal Stress | Nominal Strain | Nominal Stress | Nominal Strain | Nominal Stress
0.00132 | 0.035279 | 0.018225 | 0.15127 | 0.00532 | 0.053003 | 0.00132 | 0.0038777 | 0 | 0 |  |  | 0.0025001 | 0.0064616 | 0.0025001 | 0.010722
0.03055 | 0.093012 | 0.091715 | 0.39351 | 0.02461 | 0.12673 | 0.03055 | 0.084293 | 0.018225 | 0.10185 |  |  | 0.01 | 0.028167 | 0.01 | 0.041183
0.12873 | 0.2639 | 0.17556 | 0.55782 | 0.08429 | 0.2392 | 0.12873 | 0.29248 | 0.091715 | 0.39138 |  |  | 0.0225 | 0.061182 | 0.0225 | 0.088488
0.24586 | 0.48274 | 0.25914 | 0.68299 | 0.16004 | 0.37093 | 0.24586 | 0.45681 | 0.17556 | 0.57749 |  |  | 0.04 | 0.10811 | 0.04 | 0.15181
0.38088 | 0.59659 | 0.34712 | 0.79741 | 0.23325 | 0.498 | 0.38088 | 0.58277 | 0.25914 | 0.69264 |  |  | 0.0625 | 0.16226 | 0.0625 | 0.22531
0.51376 | 0.63278 | 0.43744 | 0.89024 | 0.31802 | 0.60022 | 0.51376 | 0.67293 | 0.34712 | 0.78479 |  |  | 0.09 | 0.21779 | 0.09 | 0.30626
0.63953 | 0.72859 | 0.52862 | 0.95334 | 0.39106 | 0.66969 | 0.63953 | 0.74443 | 0.43744 | 0.8706 |  |  | 0.1225 | 0.28006 | 0.1225 | 0.38901
0.7683 | 0.85963 | 0.61989 | 1.0157 | 0.4702 | 0.71712 | 0.7683 | 0.81324 | 0.52862 | 0.95653 |  |  | 0.16 | 0.34539 | 0.16 | 0.47329
0.90145 | 0.91853 | 0.71879 | 1.1516 | 0.54919 | 0.76689 | 0.90145 | 0.88553 | 0.61989 | 1.0434 |  |  | 0.2025 | 0.40419 | 0.2025 | 0.55516
1.0301 | 0.93827 | 0.81464 | 1.2427 | 0.63119 | 0.83777 | 1.0301 | 0.95965 | 0.71879 | 1.1372 |  |  | 0.25 | 0.46093 | 0.25 | 0.63871
1.1597 | 1.0116 | 0.91472 | 1.2967 | 0.70493 | 0.92472 | 1.1597 | 1.0404 | 0.81464 | 1.2266 |  |  | 0.3025 | 0.51491 | 0.3025 | 0.71823
1.2872 | 1.1242 | 1.0144 | 1.4036 | 0.78489 | 1.0025 | 1.2872 | 1.1265 | 0.91472 | 1.3178 |  |  | 0.36 | 0.56635 | 0.36 | 0.79322
1.4199 | 1.2158 | 1.1186 | 1.5239 | 0.86581 | 1.0521 | 1.4199 | 1.2235 | 1.0144 | 1.4083 |  |  | 0.4225 | 0.61373 | 0.4225 | 0.87003
1.5492 | 1.3035 | 1.2266 | 1.6185 | 0.9433 | 1.0828 | 1.5492 | 1.3255 | 1.1186 | 1.5077 |  |  | 0.49 | 0.65667 | 0.49 | 0.94422
1.6733 | 1.4394 |  |  | 1.0331 | 1.1236 | 1.6733 | 1.43 | 1.2266 | 1.6244 |  |  | 0.5625 | 0.70165 | 0.5625 | 1.0164
1.7966 | 1.5917 |  |  | 1.1177 | 1.1904 | 1.7966 | 1.5402 |  |  |  |  | 0.64 | 0.74492 | 0.64 | 1.0914
1.926 | 1.6816 |  |  | 1.1989 | 1.2642 | 1.926 | 1.6623 |  |  |  |  | 0.7225 | 0.78965 | 0.7225 | 1.1659
2.0604 | 1.7523 |  |  | 1.2793 | 1.3076 | 2.0604 | 1.7957 |  |  |  |  | 0.81 | 0.8359 | 0.81 | 1.243
2.1805 | 1.9121 |  |  |  |  | 2.1805 | 1.9203 |  |  |  |  | 0.9025 | 0.88599 | 0.9025 | 1.32
2.3125 | 2.0729 |  |  |  |  | 2.3125 | 2.0629 |  |  |  |  | 1 | 0.94103 | 1 | 1.4034
[12 empty] | 1.1 | 1.003 | 1.1 | 1.4856
[12 empty] | 1.2 | 1.067 | 1.2 | 1.567
[12 empty] | 1.3 | 1.1353 | 1.3 | 1.6516
[12 empty] | 1.4 | 1.208 | 1.4 | 1.7305
[12 empty] | 1.5 | 1.2853 | 1.5 | 1.8112
[12 empty] | 1.6 | 1.3677 | 1.6 | 1.8921
[12 empty] | 1.7 | 1.4532 | 1.7 | 1.9734
[12 empty] | 1.8 | 1.5429 | 1.8 | 2.0566
[12 empty] | 1.9 | 1.6352 | 1.9 | 2.1376
[12 empty] | 2 | 1.7337 | 2 | 2.2192
[12 empty] | 2.1 | 1.8359 | 2.1 | 2.3023
[12 empty] | 2.2 | 1.939 | 2.2 | 2.3833
[12 empty] | 2.3 | 2.048 | 2.3 | 2.4672
[12 empty] | 2.4 | 2.1596 | 2.4 | 2.5499
[12 empty] | 2.5 | 2.272 | 2.5 | 2.6328
[12 empty] | 2.6 | 2.3905 | 2.6 | 2.7157
[12 empty] | 2.7 | 2.5103 | 2.7 | 2.7989
[12 empty] | 2.8 | 2.6324 | 2.8 | 2.8831
[12 empty] | 2.9 | 2.7573 | 2.9 | 2.967