## V = 2 (Mooney)
Type of Rubber
Hardness (50), Damping (Small)
Rate of Loading in Tension Test(s)
2 mm/s
Computer Software
MSC.Marc
Material Model
Mooney
Coefficient
| C10 (C1) | 0.26301
| C01 (C2) | 0.036339
| C20 (C3) | 0.0005414
| C11 (C4) | -0.0010393
| C02 (C5) | －
| C30 (C6) | 0.00011742
| C21 (C7) | －
| C12 (C8) | －
| C03 (C9) | －
| C40 (C10) | －
Experimental data (for Curve Fitting) | [5 empty] | Identification Result （Fitting） | [5 empty] | Analysis Result by test model (Analysis)
Unixaxal |  | Biaxial |  | Pure Shear |  | Unixaxal |  | Biaxial |  | Pure Shear |  | Unixaxal |  | Biaxial |  | Pure Shear
Nominal Strain | Nominal Stress | Nominal Strain | Nominal Stress | Nominal Strain | Nominal Stress | Nominal Strain | Nominal Stress | Nominal Strain | Nominal Stress | Nominal Strain | Nominal Stress | Nominal Strain | Nominal Stress | Nominal Strain | Nominal Stress | Nominal Strain | Nominal Stress
0.02468 | 0.062993 | 0.005655 | 0.047539 | 0.01579 | 0.0099703 | 0.02468 | 0.043142 | 0.005655 | 0.020058 | 0.01579 | 0.036941 | 0 | 0 | 0 | 0 | 0 | 0
0.07305 | 0.088502 | 0.038145 | 0.10699 | 0.05347 | 0.095254 | 0.07305 | 0.12146 | 0.038145 | 0.12621 | 0.05347 | 0.11862 | 0.15 | 0.23874 | 0.09 | 0.29442 | 0.105 | 0.22905
0.2211 | 0.27937 | 0.11512 | 0.35227 | 0.1606 | 0.26656 | 0.2211 | 0.32222 | 0.11512 | 0.32968 | 0.1606 | 0.31179 | 0.3 | 0.41623 | 0.18 | 0.47716 | 0.21 | 0.39273
0.38297 | 0.54591 | 0.19995 | 0.5487 | 0.27083 | 0.46992 | 0.38297 | 0.49741 | 0.19995 | 0.50234 | 0.27083 | 0.4688 | 0.45 | 0.56366 | 0.27 | 0.6265 | 0.315 | 0.52768
0.5455 | 0.62577 | 0.28407 | 0.73512 | 0.38192 | 0.64307 | 0.5455 | 0.64554 | 0.28407 | 0.64185 | 0.38192 | 0.59976 | 0.6 | 0.6926 | 0.36 | 0.75502 | 0.42 | 0.64291
0.70351 | 0.67992 | 0.37213 | 0.85039 | 0.49421 | 0.75857 | 0.70351 | 0.77316 | 0.37213 | 0.76811 | 0.49421 | 0.71389 | 0.75 | 0.80953 | 0.45 | 0.87128 | 0.525 | 0.74467
0.88131 | 0.8438 | 0.46008 | 0.93501 | 0.60011 | 0.83531 | 0.88131 | 0.90488 | 0.46008 | 0.8825 | 0.60011 | 0.81014 | 0.9 | 0.91871 | 0.54 | 0.981 | 0.63 | 0.83703
1.0213 | 0.93877 | 0.54932 | 1.0513 | 0.71569 | 0.91693 | 1.0213 | 1.0032 | 0.54932 | 0.99199 | 0.71569 | 0.90651 | 1.05 | 1.0231 | 0.63 | 1.0875 | 0.735 | 0.92274
1.182 | 1.0029 | 0.63802 | 1.0701 | 0.84154 | 1.0163 | 1.182 | 1.1129 | 0.63802 | 1.0975 | 0.84154 | 1.0044 | 1.2 | 1.1249 | 0.72 | 1.1928 | 0.84 | 1.0037
1.3605 | 1.1542 | 0.73066 | 1.1781 | 0.95019 | 1.107 | 1.3605 | 1.2334 | 0.73066 | 1.2065 | 0.95019 | 1.0848 | 1.35 | 1.2258 | 0.81 | 1.2983 | 0.945 | 1.0813
1.5 | 1.245 | 0.82369 | 1.3243 | 1.0676 | 1.1853 | 1.5 | 1.3281 | 0.82369 | 1.3161 | 1.0676 | 1.169 | 1.5 | 1.3273 | 0.9 | 1.4047 | 1.05 | 1.1566
1.6642 | 1.3061 | 0.91931 | 1.3886 | 1.1946 | 1.2785 | 1.6642 | 1.4419 | 0.91931 | 1.4298 | 1.1946 | 1.2581 | 1.65 | 1.4309 | 0.99 | 1.5126 | 1.155 | 1.2304
1.8293 | 1.4832 | 1.0142 | 1.4907 | 1.3099 | 1.3841 | 1.8293 | 1.5607 | 1.0142 | 1.5442 | 1.3099 | 1.3382 | 1.8 | 1.5378 | 1.08 | 1.622 | 1.26 | 1.3033
1.9876 | 1.6293 | 1.1123 | 1.6218 | 1.423 | 1.4767 | 1.9876 | 1.6801 | 1.1123 | 1.6643 | 1.423 | 1.4167 | 1.95 | 1.6494 | 1.17 | 1.7331 | 1.365 | 1.376
2.1468 | 1.7391 | 1.2116 | 1.7306 | 1.5542 | 1.5667 | 2.1468 | 1.8075 | 1.2116 | 1.7878 | 1.5542 | 1.5085 | 2.1 | 1.767 | 1.26 | 1.8457 | 1.47 | 1.4488
2.322 | 1.94 | 1.3095 | 1.8794 | 1.6671 | 1.6761 | 2.322 | 1.9582 | 1.3095 | 1.9113 | 1.6671 | 1.5887 | 2.25 | 1.8922 | 1.35 | 1.9596 | 1.575 | 1.5224
2.4789 | 2.1211 | 1.4107 | 2.0116 | 1.7869 | 1.7945 | 2.4789 | 2.1045 | 1.4107 | 2.0403 | 1.7869 | 1.6758 | 2.4 | 2.0263 | 1.44 | 2.0745 | 1.68 | 1.5971
2.6425 | 2.2746 | 1.514 | 2.1989 | 1.9109 | 1.9107 | 2.6425 | 2.2708 | 1.514 | 2.1727 | 1.9109 | 1.7686 | 2.55 | 2.1712 | 1.53 | 2.1898 | 1.785 | 1.6733
2.8039 | 2.4617 | 1.6199 | 2.3114 | 2.0355 | 2.0138 | 2.8039 | 2.4507 | 1.6199 | 2.3086 | 2.0355 | 1.8655 | 2.7 | 2.3285 | 1.62 | 2.305 | 1.89 | 1.7515
2.9205 | 2.5557 | 1.7162 | 2.4435 |  |  | 2.9205 | 2.5921 | 1.7162 | 2.4313 |  |  | 2.85 | 2.5001 | 1.71 | 2.4197 | 1.995 | 1.8321
[12 empty] | 3 | 2.688 | 1.8 | 2.533 | 2.1 | 1.9156

## V = 20 (Mooney)
Type of Rubber
Hardness (50), Damping (Small)
Rate of Loading in Tension Test(s)
20 mm/s
Computer Software
MSC.Marc
Material Model
Mooney
Coefficient
| C10 (C1) | 0.29219
| C01 (C2) | 0.039524
| C20 (C3) | -0.0077022
| C11 (C4) | -0.0022677
| C02 (C5) | －
| C30 (C6) | 0.00077408
| C21 (C7) | －
| C12 (C8) | －
| C03 (C9) | －
| C40 (C10) | －
Experimental data (for Curve Fitting) | [5 empty] | Identification Result （Fitting） | [5 empty] | Analysis Result by test model (Analysis)
Unixaxal |  | Biaxial |  | Pure Shear |  | Unixaxal |  | Biaxial |  | Pure Shear |  | Unixaxal |  | Biaxial |  | Pure Shear
Nominal Strain | Nominal Stress | Nominal Strain | Nominal Stress | Nominal Strain | Nominal Stress | Nominal Strain | Nominal Stress | Nominal Strain | Nominal Stress | Nominal Strain | Nominal Stress | Nominal Strain | Nominal Stress | Nominal Strain | Nominal Stress | Nominal Strain | Nominal Stress
0.00132 | 0.035279 | 0.018225 | 0.15127 | 0.00532 | 0.053003 | 0.00132 | 0.0026233 | 0.018225 | 0.069664 | 0.00532 | 0.014006 | 0 | 0 | 0 | 0 | 0 | 0
0.03055 | 0.093012 | 0.091715 | 0.39351 | 0.02461 | 0.12673 | 0.03055 | 0.0588 | 0.091715 | 0.30164 | 0.02461 | 0.062983 | 0.12 | 0.21596 | 0.065 | 0.24134 | 0.065 | 0.16245
0.12873 | 0.2639 | 0.17556 | 0.55782 | 0.08429 | 0.2392 | 0.12873 | 0.22439 | 0.17556 | 0.49776 | 0.08429 | 0.19861 | 0.24 | 0.38251 | 0.13 | 0.4082 | 0.13 | 0.29263
0.24586 | 0.48274 | 0.25914 | 0.68299 | 0.16004 | 0.37093 | 0.24586 | 0.38617 | 0.25914 | 0.64709 | 0.16004 | 0.3428 | 0.36 | 0.51956 | 0.195 | 0.54244 | 0.195 | 0.40385
0.38088 | 0.59659 | 0.34712 | 0.79741 | 0.23325 | 0.498 | 0.38088 | 0.53854 | 0.34712 | 0.77299 | 0.23325 | 0.45959 | 0.48 | 0.63544 | 0.26 | 0.65292 | 0.26 | 0.50007
0.51376 | 0.63278 | 0.43744 | 0.89024 | 0.31802 | 0.60022 | 0.51376 | 0.66314 | 0.43744 | 0.88109 | 0.31802 | 0.57406 | 0.6 | 0.7355 | 0.325 | 0.74658 | 0.325 | 0.58441
0.63953 | 0.72859 | 0.52862 | 0.95334 | 0.39106 | 0.66969 | 0.63953 | 0.76429 | 0.52862 | 0.97656 | 0.39106 | 0.659 | 0.72 | 0.82363 | 0.39 | 0.8283 | 0.39 | 0.65921
0.7683 | 0.85963 | 0.61989 | 1.0157 | 0.4702 | 0.71712 | 0.7683 | 0.85543 | 0.61989 | 1.0637 | 0.4702 | 0.73993 | 0.84 | 0.90286 | 0.455 | 0.90146 | 0.455 | 0.72624
0.90145 | 0.91853 | 0.71879 | 1.1516 | 0.54919 | 0.76689 | 0.90145 | 0.94018 | 0.71879 | 1.1526 | 0.54919 | 0.81161 | 0.96 | 0.97575 | 0.52 | 0.96851 | 0.52 | 0.7869
1.0301 | 0.93827 | 0.81464 | 1.2427 | 0.63119 | 0.83777 | 1.0301 | 1.016 | 0.81464 | 1.2363 | 0.63119 | 0.8784 | 1.08 | 1.0446 | 0.585 | 1.0312 | 0.585 | 0.84229
1.1597 | 1.0116 | 0.91472 | 1.2967 | 0.70493 | 0.92472 | 1.1597 | 1.0893 | 0.91472 | 1.3234 | 0.70493 | 0.93317 | 1.2 | 1.1117 | 0.65 | 1.091 | 0.65 | 0.89331
1.2872 | 1.1242 | 1.0144 | 1.4036 | 0.78489 | 1.0025 | 1.2872 | 1.161 | 1.0144 | 1.4118 | 0.78489 | 0.98805 | 1.32 | 1.1792 | 0.715 | 1.1487 | 0.715 | 0.9407
1.4199 | 1.2158 | 1.1186 | 1.5239 | 0.86581 | 1.0521 | 1.4199 | 1.2383 | 1.1186 | 1.508 | 0.86581 | 1.0398 | 1.44 | 1.2494 | 0.78 | 1.2054 | 0.78 | 0.98508
1.5492 | 1.3035 | 1.2266 | 1.6185 | 0.9433 | 1.0828 | 1.5492 | 1.3193 | 1.2266 | 1.6134 | 0.9433 | 1.0867 | 1.56 | 1.325 | 0.845 | 1.2617 | 0.845 | 1.027
1.6733 | 1.4394 |  |  | 1.0331 | 1.1236 | 1.6733 | 1.4056 |  |  | 1.0331 | 1.1387 | 1.68 | 1.4086 | 0.91 | 1.3181 | 0.91 | 1.0669
1.7966 | 1.5917 |  |  | 1.1177 | 1.1904 | 1.7966 | 1.5028 |  |  | 1.1177 | 1.1863 | 1.8 | 1.503 | 0.975 | 1.3752 | 0.975 | 1.1053
1.926 | 1.6816 |  |  | 1.1989 | 1.2642 | 1.926 | 1.6209 |  |  | 1.1989 | 1.2315 | 1.92 | 1.6116 | 1.04 | 1.4334 | 1.04 | 1.1425
2.0604 | 1.7523 |  |  | 1.2793 | 1.3076 | 2.0604 | 1.7655 |  |  | 1.2793 | 1.2766 | 2.04 | 1.7377 | 1.105 | 1.4933 | 1.105 | 1.179
2.1805 | 1.9121 |  |  |  |  | 2.1805 | 1.9182 |  |  |  |  | 2.16 | 1.8852 | 1.17 | 1.5552 | 1.17 | 1.2152
2.3125 | 2.0729 |  |  |  |  | 2.3125 | 2.1166 |  |  |  |  | 2.28 | 2.0581 | 1.235 | 1.6196 | 1.235 | 1.2513
[12 empty] | 2.4 | 2.2609 | 1.3 | 1.6868 | 1.3 | 1.2879

## V = 2 (Ogden)
Type of Rubber
Hardness (50), Damping (Small)
Rate of Loading in Tension Test(s)
2 mm/s
Computer Software
MSC.Marc
Material Model
Ogden
Coefficient
| Order | μ | α
| 1 | 15.758 | 0.019658
| 2 | 9.1411 | 0.039528
| 3 | -0.056398 | -1.7278
| 4 | 0.14134 | 3.0012
Experimental data (for Curve Fitting) | [5 empty] | Identification Result （Fitting） | [5 empty] | Analysis Result by test model (Analysis)
Unixaxal |  | Biaxial |  | Pure Shear |  | Unixaxal |  | Biaxial |  | Pure Shear |  | Unixaxal |  | Biaxial |  | Pure Shear
Nominal Strain | Nominal Stress | Nominal Strain | Nominal Stress | Nominal Strain | Nominal Stress | Nominal Strain | Nominal Stress | Nominal Strain | Nominal Stress | Nominal Strain | Nominal Stress | Nominal Strain | Nominal Stress | Nominal Strain | Nominal Stress | Nominal Strain | Nominal Stress
0.02468 | 0.062993 | 0.005655 | 0.047539 | 0.01579 | 0.0099703 | 0.02468 | 0.042824 | 0.005655 | 0.020012 | 0.01579 | 0.036797 | 0 | 1.8041e-15 | 0 | 1.8041e-15 | 0 | 1.8041e-15
0.07305 | 0.088502 | 0.038145 | 0.10699 | 0.05347 | 0.095254 | 0.07305 | 0.11977 | 0.038145 | 0.12705 | 0.05347 | 0.11814 | 0.15 | 0.23454 | 0.09 | 0.29582 | 0.105 | 0.22705
0.2211 | 0.27937 | 0.11512 | 0.35227 | 0.1606 | 0.26656 | 0.2211 | 0.31213 | 0.11512 | 0.33808 | 0.1606 | 0.31006 | 0.3 | 0.40068 | 0.18 | 0.49449 | 0.21 | 0.38996
0.38297 | 0.54591 | 0.19995 | 0.5487 | 0.27083 | 0.46992 | 0.38297 | 0.47487 | 0.19995 | 0.52305 | 0.27083 | 0.4651 | 0.45 | 0.53596 | 0.27 | 0.65769 | 0.315 | 0.52287
0.5455 | 0.62577 | 0.28407 | 0.73512 | 0.38192 | 0.64307 | 0.5455 | 0.61065 | 0.28407 | 0.67483 | 0.38192 | 0.59349 | 0.6 | 0.65386 | 0.36 | 0.79794 | 0.42 | 0.63563
0.70351 | 0.67992 | 0.37213 | 0.85039 | 0.49421 | 0.75857 | 0.70351 | 0.72845 | 0.37213 | 0.81162 | 0.49421 | 0.70481 | 0.75 | 0.7622 | 0.45 | 0.92216 | 0.525 | 0.73479
0.88131 | 0.8438 | 0.46008 | 0.93501 | 0.60011 | 0.83531 | 0.88131 | 0.85301 | 0.46008 | 0.93318 | 0.60011 | 0.79861 | 0.9 | 0.86594 | 0.54 | 1.0359 | 0.63 | 0.82483
1.0213 | 0.93877 | 0.54932 | 1.0513 | 0.71569 | 0.91693 | 1.0213 | 0.94897 | 0.54932 | 1.0462 | 0.71569 | 0.89294 | 1.05 | 0.9683 | 0.63 | 1.1427 | 0.735 | 0.90882
1.182 | 1.0029 | 0.63802 | 1.0701 | 0.84154 | 1.0163 | 1.182 | 1.0596 | 0.63802 | 1.1519 | 0.84154 | 0.98975 | 1.2 | 1.0715 | 0.72 | 1.2452 | 0.84 | 0.98895
1.3605 | 1.1542 | 0.73066 | 1.1781 | 0.95019 | 1.107 | 1.3605 | 1.1853 | 0.73066 | 1.2577 | 0.95019 | 1.0705 | 1.35 | 1.1769 | 0.81 | 1.3452 | 0.945 | 1.0668
1.5 | 1.245 | 0.82369 | 1.3243 | 1.0676 | 1.1853 | 1.5 | 1.2868 | 0.82369 | 1.3614 | 1.0676 | 1.1565 | 1.5 | 1.2856 | 0.9 | 1.4441 | 1.05 | 1.1435
1.6642 | 1.3061 | 0.91931 | 1.3886 | 1.1946 | 1.2785 | 1.6642 | 1.4107 | 0.91931 | 1.4669 | 1.1946 | 1.2494 | 1.65 | 1.3984 | 0.99 | 1.5431 | 1.155 | 1.2201
1.8293 | 1.4832 | 1.0142 | 1.4907 | 1.3099 | 1.3841 | 1.8293 | 1.5411 | 1.0142 | 1.5719 | 1.3099 | 1.3345 | 1.8 | 1.5158 | 1.08 | 1.643 | 1.26 | 1.297
1.9876 | 1.6293 | 1.1123 | 1.6218 | 1.423 | 1.4767 | 1.9876 | 1.6718 | 1.1123 | 1.6817 | 1.423 | 1.4192 | 1.95 | 1.6383 | 1.17 | 1.7445 | 1.365 | 1.3749
2.1468 | 1.7391 | 1.2116 | 1.7306 | 1.5542 | 1.5667 | 2.1468 | 1.8093 | 1.2116 | 1.795 | 1.5542 | 1.5199 | 2.1 | 1.7661 | 1.26 | 1.8482 | 1.47 | 1.4542
2.322 | 1.94 | 1.3095 | 1.8794 | 1.6671 | 1.6761 | 2.322 | 1.968 | 1.3095 | 1.9096 | 1.6671 | 1.6088 | 2.25 | 1.8995 | 1.35 | 1.9545 | 1.575 | 1.5352
2.4789 | 2.1211 | 1.4107 | 2.0116 | 1.7869 | 1.7945 | 2.4789 | 2.1169 | 1.4107 | 2.0316 | 1.7869 | 1.706 | 2.4 | 2.0386 | 1.44 | 2.0637 | 1.68 | 1.6181
2.6425 | 2.2746 | 1.514 | 2.1989 | 1.9109 | 1.9107 | 2.6425 | 2.2792 | 1.514 | 2.1603 | 1.9109 | 1.8096 | 2.55 | 2.1836 | 1.53 | 2.1763 | 1.785 | 1.7031
2.8039 | 2.4617 | 1.6199 | 2.3114 | 2.0355 | 2.0138 | 2.8039 | 2.4462 | 1.6199 | 2.2971 | 2.0355 | 1.9174 | 2.7 | 2.3345 | 1.62 | 2.2924 | 1.89 | 1.7905
2.9205 | 2.5557 | 1.7162 | 2.4435 |  |  | 2.9205 | 2.5715 | 1.7162 | 2.426 |  |  | 2.85 | 2.4916 | 1.71 | 2.4123 | 1.995 | 1.8803
[12 empty] | 3 | 2.6547 | 1.8 | 2.5362 | 2.1 | 1.9727

## V = 20 (Ogden)
Type of Rubber
Hardness (50), Damping (Small)
Rate of Loading in Tension Test(s)
20 mm/s
Computer Software
MSC.Marc
Material Model
Ogden
Coefficient
| Order | μ | α
| 1 | 27.2582 | 0.14413
| 2 | 17.2456 | -0.16084
| 3 | -0.018361 | -2.5026
| 4 | 0.030216 | 4.1052
Experimental data (for Curve Fitting) | [5 empty] | Identification Result （Fitting） | [5 empty] | Analysis Result by test model (Analysis)
Unixaxal |  | Biaxial |  | Pure Shear |  | Unixaxal |  | Biaxial |  | Pure Shear |  | Unixaxal |  | Biaxial |  | Pure Shear
Nominal Strain | Nominal Stress | Nominal Strain | Nominal Stress | Nominal Strain | Nominal Stress | Nominal Strain | Nominal Stress | Nominal Strain | Nominal Stress | Nominal Strain | Nominal Stress | Nominal Strain | Nominal Stress | Nominal Strain | Nominal Stress | Nominal Strain | Nominal Stress
0.00132 | 0.035279 | 0.018225 | 0.15127 | 0.00532 | 0.053003 | 0.00132 | 0.0026188 | 0.018225 | 0.069841 | 0.00532 | 0.013984 | 0 | 3.5562e-15 | 0 | 3.5562e-15 | 0 | 3.5562e-15
0.03055 | 0.093012 | 0.091715 | 0.39351 | 0.02461 | 0.12673 | 0.03055 | 0.058503 | 0.091715 | 0.30656 | 0.02461 | 0.062881 | 0.12 | 0.21363 | 0.065 | 0.24216 | 0.065 | 0.16181
0.12873 | 0.2639 | 0.17556 | 0.55782 | 0.08429 | 0.2392 | 0.12873 | 0.22082 | 0.17556 | 0.51072 | 0.08429 | 0.19814 | 0.24 | 0.37282 | 0.13 | 0.41658 | 0.13 | 0.29159
0.24586 | 0.48274 | 0.25914 | 0.68299 | 0.16004 | 0.37093 | 0.24586 | 0.37565 | 0.25914 | 0.66627 | 0.16004 | 0.34136 | 0.36 | 0.50121 | 0.195 | 0.5574 | 0.195 | 0.40176
0.38088 | 0.59659 | 0.34712 | 0.79741 | 0.23325 | 0.498 | 0.38088 | 0.51854 | 0.34712 | 0.79479 | 0.23325 | 0.45659 | 0.48 | 0.60892 | 0.26 | 0.67276 | 0.26 | 0.49643
0.51376 | 0.63278 | 0.43744 | 0.89024 | 0.31802 | 0.60022 | 0.51376 | 0.63472 | 0.43744 | 0.90134 | 0.31802 | 0.5686 | 0.6 | 0.70273 | 0.325 | 0.76886 | 0.325 | 0.57883
0.63953 | 0.72859 | 0.52862 | 0.95334 | 0.39106 | 0.66969 | 0.63953 | 0.73033 | 0.52862 | 0.9919 | 0.39106 | 0.6511 | 0.72 | 0.78749 | 0.39 | 0.85059 | 0.39 | 0.65145
0.7683 | 0.85963 | 0.61989 | 1.0157 | 0.4702 | 0.71712 | 0.7683 | 0.81927 | 0.61989 | 1.0722 | 0.4702 | 0.72937 | 0.84 | 0.8668 | 0.455 | 0.92166 | 0.455 | 0.71629
0.90145 | 0.91853 | 0.71879 | 1.1516 | 0.54919 | 0.76689 | 0.90145 | 0.90599 | 0.71879 | 1.1534 | 0.54919 | 0.7987 | 0.96 | 0.94339 | 0.52 | 0.98499 | 0.52 | 0.77491
1.0301 | 0.93827 | 0.81464 | 1.2427 | 0.63119 | 0.83777 | 1.0301 | 0.98783 | 0.81464 | 1.2308 | 0.63119 | 0.86369 | 1.08 | 1.0194 | 0.585 | 1.0429 | 0.585 | 0.82859
1.1597 | 1.0116 | 0.91472 | 1.2967 | 0.70493 | 0.92472 | 1.1597 | 1.0708 | 0.91472 | 1.3143 | 0.70493 | 0.91762 | 1.2 | 1.0965 | 0.65 | 1.0974 | 0.65 | 0.8784
1.2872 | 1.1242 | 1.0144 | 1.4036 | 0.78489 | 1.0025 | 1.2872 | 1.1548 | 1.0144 | 1.4033 | 0.78489 | 0.97261 | 1.32 | 1.1762 | 0.715 | 1.15 | 0.715 | 0.92518
1.4199 | 1.2158 | 1.1186 | 1.5239 | 0.86581 | 1.0521 | 1.4199 | 1.2462 | 1.1186 | 1.5056 | 0.86581 | 1.0257 | 1.44 | 1.2597 | 0.78 | 1.2021 | 0.78 | 0.96968
1.5492 | 1.3035 | 1.2266 | 1.6185 | 0.9433 | 1.0828 | 1.5492 | 1.3408 | 1.2266 | 1.6244 | 0.9433 | 1.0751 | 1.56 | 1.3479 | 0.845 | 1.2548 | 0.845 | 1.0125
1.6733 | 1.4394 |  |  | 1.0331 | 1.1236 | 1.6733 | 1.4377 |  |  | 1.0331 | 1.1314 | 1.68 | 1.4419 | 0.91 | 1.309 | 0.91 | 1.0542
1.7966 | 1.5917 |  |  | 1.1177 | 1.1904 | 1.7966 | 1.5408 |  |  | 1.1177 | 1.1845 | 1.8 | 1.5423 | 0.975 | 1.3658 | 0.975 | 1.0951
1.926 | 1.6816 |  |  | 1.1989 | 1.2642 | 1.926 | 1.6572 |  |  | 1.1989 | 1.2359 | 1.92 | 1.65 | 1.04 | 1.4257 | 1.04 | 1.1358
2.0604 | 1.7523 |  |  | 1.2793 | 1.3076 | 2.0604 | 1.7879 |  |  | 1.2793 | 1.288 | 2.04 | 1.7657 | 1.105 | 1.4896 | 1.105 | 1.1764
2.1805 | 1.9121 |  |  |  |  | 2.1805 | 1.914 |  |  |  |  | 2.16 | 1.8899 | 1.17 | 1.5581 | 1.17 | 1.2174
2.3125 | 2.0729 |  |  |  |  | 2.3125 | 2.0633 |  |  |  |  | 2.28 | 2.0233 | 1.235 | 1.6318 | 1.235 | 1.259
[12 empty] | 2.4 | 2.1665 | 1.3 | 1.7112 | 1.3 | 1.3014