## V = 2 (Mooney)
Type of Rubber
Hardness (50), Damping (Large)
Rate of Loading in Tension Test(s)
2 mm/s
Computer Software
MSC.Marc
Material Model
Mooney
Coefficient
| C10 (C1) | 0.21344
| C01 (C2) | 0.0085463
| C20 (C3) | 0.0056885
| C11 (C4) | 0
| C02 (C5) | －
| C30 (C6) | 4.8304e-06
| C21 (C7) | －
| C12 (C8) | －
| C03 (C9) | －
| C40 (C10) | －
Experimental data (for Curve Fitting) | [5 empty] | Identification Result （Fitting） | [5 empty] | Analysis Result by test model (Analysis)
Unixaxal |  | Biaxial |  | Pure Shear |  | Unixaxal |  | Biaxial |  | Pure Shear |  | Unixaxal |  | Biaxial |  | Pure Shear
Nominal Strain | Nominal Stress | Nominal Strain | Nominal Stress | Nominal Strain | Nominal Stress | Nominal Strain | Nominal Stress | Nominal Strain | Nominal Stress | Nominal Strain | Nominal Stress | Nominal Strain | Nominal Stress | Nominal Strain | Nominal Stress | Nominal Strain | Nominal Stress
0.00668 | 0.064222 | 0.007565 | 0.059466 | 0.00485 | 0.058877 | 0.00668 | 0.0088359 | 0.007565 | 0.019789 | 0.00485 | 0.0085508 | 0 | 0 | 0 | 0 | 0 | 0
0.09705 | 0.19458 | 0.041715 | 0.17452 | 0.04849 | 0.16393 | 0.09705 | 0.11792 | 0.041715 | 0.101 | 0.04849 | 0.080357 | 0.185 | 0.21598 | 0.075 | 0.18406 | 0.11 | 0.17794
0.29149 | 0.45443 | 0.097155 | 0.31465 | 0.14572 | 0.28544 | 0.29149 | 0.30794 | 0.097155 | 0.21051 | 0.14572 | 0.21428 | 0.37 | 0.37767 | 0.15 | 0.30371 | 0.22 | 0.30446
0.51992 | 0.63229 | 0.15541 | 0.40185 | 0.25308 | 0.41512 | 0.51992 | 0.49175 | 0.15541 | 0.30472 | 0.25308 | 0.3342 | 0.555 | 0.51948 | 0.225 | 0.40305 | 0.33 | 0.41158
0.72939 | 0.72038 | 0.21019 | 0.46887 | 0.35842 | 0.55298 | 0.72939 | 0.64576 | 0.21019 | 0.38022 | 0.35842 | 0.43444 | 0.74 | 0.65371 | 0.3 | 0.48902 | 0.44 | 0.50637
0.94331 | 0.78173 | 0.26673 | 0.54213 | 0.4728 | 0.65329 | 0.94331 | 0.80039 | 0.26673 | 0.44925 | 0.4728 | 0.53155 | 0.925 | 0.78659 | 0.375 | 0.56719 | 0.55 | 0.59383
1.1452 | 0.98096 | 0.32585 | 0.59067 | 0.57458 | 0.68828 | 1.1452 | 0.94985 | 0.32585 | 0.51496 | 0.57458 | 0.61184 | 1.11 | 0.92227 | 0.45 | 0.64118 | 0.66 | 0.67716
1.357 | 1.1127 | 0.38466 | 0.63018 | 0.68879 | 0.7127 | 1.357 | 1.1145 | 0.38466 | 0.57611 | 0.68879 | 0.69818 | 1.295 | 1.0636 | 0.525 | 0.7133 | 0.77 | 0.75852
1.5695 | 1.3205 | 0.44362 | 0.68324 | 0.80793 | 0.77678 | 1.5695 | 1.2907 | 0.44362 | 0.63483 | 0.80793 | 0.78636 | 1.48 | 1.2128 | 0.6 | 0.78519 | 0.88 | 0.83938
1.773 | 1.4759 | 0.5035 | 0.71437 | 0.9147 | 0.85201 | 1.773 | 1.4721 | 0.5035 | 0.69306 | 0.9147 | 0.86519 | 1.665 | 1.3715 | 0.675 | 0.85798 | 0.99 | 0.92085
1.9713 | 1.6857 | 0.56312 | 0.73077 | 1.0267 | 0.91366 | 1.9713 | 1.6627 | 0.56312 | 0.75054 | 1.0267 | 0.94876 | 1.85 | 1.5413 | 0.75 | 0.93251 | 1.1 | 1.0037
2.1774 | 1.9414 | 0.62282 | 0.78279 | 1.1318 | 0.99552 | 2.1774 | 1.877 | 0.62282 | 0.80828 | 1.1318 | 1.0287 | 2.035 | 1.7234 | 0.825 | 1.0094 | 1.21 | 1.0887
2.3866 | 2.1717 | 0.68376 | 0.8512 | 1.253 | 1.105 | 2.3866 | 2.1131 | 0.68376 | 0.86795 | 1.253 | 1.1234 | 2.22 | 1.9191 | 0.9 | 1.0892 | 1.32 | 1.1762
2.5758 | 2.4504 | 0.74543 | 0.90056 | 1.3616 | 1.1935 | 2.5758 | 2.344 | 0.74543 | 0.92952 | 1.3616 | 1.2111 | 2.405 | 2.1296 | 0.975 | 1.1722 | 1.43 | 1.2667
2.7689 | 2.6733 | 0.80746 | 0.9464 | 1.4697 | 1.2538 | 2.7689 | 2.5979 | 0.80746 | 0.99304 | 1.4697 | 1.3014 | 2.59 | 2.3558 | 1.05 | 1.2589 | 1.54 | 1.3606
2.9743 | 3.0187 | 0.87038 | 0.99124 | 1.5881 | 1.3407 | 2.9743 | 2.8898 | 0.87038 | 1.0594 | 1.5881 | 1.4043 | 2.775 | 2.599 | 1.125 | 1.3495 | 1.65 | 1.4583
3.153 | 3.301 | 0.93323 | 1.0382 | 1.7041 | 1.4675 | 3.153 | 3.163 | 0.93323 | 1.1279 | 1.7041 | 1.5093 | 2.96 | 2.8601 | 1.2 | 1.4442 | 1.76 | 1.5599
3.3636 | 3.5495 | 0.99574 | 1.116 | 1.8175 | 1.5856 | 3.3636 | 3.5096 | 0.99574 | 1.1984 | 1.8175 | 1.6166 | 3.145 | 3.1402 | 1.275 | 1.5434 | 1.87 | 1.6658
3.5592 | 3.831 | 1.0607 | 1.2018 | 1.9399 | 1.6841 | 3.5592 | 3.8567 | 1.0607 | 1.2744 | 1.9399 | 1.7377 | 3.33 | 3.4404 | 1.35 | 1.6473 | 1.98 | 1.7763
3.6842 | 3.9484 | 1.128 | 1.2653 | 2.0537 | 1.8056 | 3.6842 | 4.0918 | 1.128 | 1.3563 | 2.0537 | 1.8555 | 3.515 | 3.7616 | 1.425 | 1.756 | 2.09 | 1.8916
|  | 1.1889 | 1.3344 | 2.161 | 1.9284 |  |  | 1.1889 | 1.4333 | 2.161 | 1.9714 | 3.7 | 4.1049 | 1.5 | 1.8698 | 2.2 | 2.0119

## V = 20 (Mooney)
Type of Rubber
Hardness (50), Damping (Large)
Rate of Loading in Tension Test(s)
20 mm/s
Computer Software
MSC.Marc
Material Model
Mooney
Coefficient
| C10 (C1) | 0.2536
| C01 (C2) | 0.017154
| C20 (C3) | 0.0051468
| C11 (C4) | 0
| C02 (C5) | －
| C30 (C6) | 1.1256e-05
| C21 (C7) | －
| C12 (C8) | －
| C03 (C9) | －
| C40 (C10) | －
Experimental data (for Curve Fitting) | [5 empty] | Identification Result （Fitting） | [5 empty] | Analysis Result by test model (Analysis)
Unixaxal |  | Biaxial |  | Pure Shear |  | Unixaxal |  | Biaxial |  | Pure Shear |  | Unixaxal |  | Biaxial |  | Pure Shear
Nominal Strain | Nominal Stress | Nominal Strain | Nominal Stress | Nominal Strain | Nominal Stress | Nominal Strain | Nominal Stress | Nominal Strain | Nominal Stress | Nominal Strain | Nominal Stress | Nominal Strain | Nominal Stress | Nominal Strain | Nominal Stress | Nominal Strain | Nominal Stress
0.01832 | 0.093485 | 0.018155 | 0.27403 | 0.00219 | 0.058158 | 0.01832 | 0.029197 | 0.018155 | 0.056558 | 0.00219 | 0.0047281 | 0 | 0 | 0 | 0 | 0 | 0
0.0606 | 0.23452 | 0.06052 | 0.40138 | 0.04044 | 0.20779 | 0.0606 | 0.092629 | 0.06052 | 0.17223 | 0.04044 | 0.082638 | 0.19 | 0.26876 | 0.07 | 0.21085 | 0.13 | 0.25232
0.22252 | 0.52628 | 0.11442 | 0.48226 | 0.1568 | 0.43601 | 0.22252 | 0.29771 | 0.11442 | 0.29431 | 0.1568 | 0.27751 | 0.38 | 0.46574 | 0.14 | 0.35285 | 0.26 | 0.42229
0.43656 | 0.765 | 0.16792 | 0.56817 | 0.29305 | 0.61654 | 0.43656 | 0.51453 | 0.16792 | 0.39594 | 0.29305 | 0.45434 | 0.57 | 0.63579 | 0.21 | 0.47097 | 0.39 | 0.56468
0.65252 | 0.77304 | 0.22361 | 0.66142 | 0.43559 | 0.66239 | 0.65252 | 0.70413 | 0.22361 | 0.48763 | 0.43559 | 0.60672 | 0.76 | 0.79432 | 0.28 | 0.57308 | 0.52 | 0.69027
0.85803 | 0.89 | 0.28153 | 0.72365 | 0.57869 | 0.71599 | 0.85803 | 0.87404 | 0.28153 | 0.57257 | 0.57869 | 0.74168 | 0.95 | 0.94899 | 0.35 | 0.66535 | 0.65 | 0.80642
1.0687 | 1.0112 | 0.33741 | 0.74694 | 0.72392 | 0.83672 | 1.0687 | 1.0466 | 0.33741 | 0.6478 | 0.72392 | 0.86917 | 1.14 | 1.1048 | 0.42 | 0.7519 | 0.78 | 0.9177
1.2725 | 1.1529 | 0.39387 | 0.76152 | 0.86335 | 0.92807 | 1.2725 | 1.2174 | 0.39387 | 0.71943 | 0.86335 | 0.98759 | 1.33 | 1.2652 | 0.49 | 0.83546 | 0.91 | 1.027
1.486 | 1.3556 | 0.45302 | 0.80159 | 1.0125 | 1.0232 | 1.486 | 1.404 | 0.45302 | 0.79158 | 1.0125 | 1.1134 | 1.52 | 1.4327 | 0.56 | 0.91792 | 1.04 | 1.1364
1.6842 | 1.4988 | 0.51124 | 0.85943 | 1.1584 | 1.1591 | 1.6842 | 1.5872 | 0.51124 | 0.86106 | 1.1584 | 1.2379 | 1.71 | 1.6092 | 0.63 | 1.0006 | 1.17 | 1.2473
1.9047 | 1.7991 | 0.56896 | 0.90415 | 1.3041 | 1.2816 | 1.9047 | 1.8045 | 0.56896 | 0.92941 | 1.3041 | 1.3652 | 1.9 | 1.7965 | 0.7 | 1.0846 | 1.3 | 1.3607
2.1024 | 1.9896 | 0.62962 | 0.95889 | 1.4482 | 1.4043 | 2.1024 | 2.0135 | 0.62962 | 1.0015 | 1.4482 | 1.4954 | 2.09 | 1.9961 | 0.77 | 1.1707 | 1.43 | 1.4776
2.2959 | 2.2602 | 0.6918 | 1.0556 | 1.6049 | 1.572 | 2.2959 | 2.2325 | 0.6918 | 1.0763 | 1.6049 | 1.6429 | 2.28 | 2.2094 | 0.84 | 1.2593 | 1.56 | 1.5985
2.5055 | 2.5115 | 0.75303 | 1.1456 | 1.747 | 1.729 | 2.5055 | 2.4877 | 0.75303 | 1.1515 | 1.747 | 1.7828 | 2.47 | 2.4377 | 0.91 | 1.3511 | 1.69 | 1.7242
2.7119 | 2.777 | 0.81407 | 1.1932 | 1.8976 | 1.8601 | 2.7119 | 2.7589 | 0.81407 | 1.2283 | 1.8976 | 1.9382 | 2.66 | 2.6824 | 0.98 | 1.4464 | 1.82 | 1.8551
2.8982 | 3.1266 | 0.87574 | 1.2444 | 2.0465 | 2.0702 | 2.8982 | 3.022 | 0.87574 | 1.3082 | 2.0465 | 2.0996 | 2.85 | 2.9447 | 1.05 | 1.5456 | 1.95 | 1.9917
3.1107 | 3.4347 | 0.93802 | 1.3099 | 2.2022 | 2.2912 | 3.1107 | 3.3451 | 0.93802 | 1.3915 | 2.2022 | 2.2778 | 3.04 | 3.2259 | 1.12 | 1.649 | 2.08 | 2.1344
3.3065 | 3.7478 | 1.0012 | 1.3656 | 2.3531 | 2.4399 | 3.3065 | 3.6661 | 1.0012 | 1.479 | 2.3531 | 2.4601 | 3.23 | 3.5274 | 1.19 | 1.7568 | 2.21 | 2.2837
3.5136 | 4.0831 | 1.0659 | 1.4485 | 2.4966 | 2.6152 | 3.5136 | 4.0315 | 1.0659 | 1.572 | 2.4966 | 2.6428 | 3.42 | 3.8504 | 1.26 | 1.8694 | 2.34 | 2.4401
3.7128 | 4.2921 | 1.1305 | 1.5352 |  |  | 3.7128 | 4.4098 | 1.1305 | 1.6685 |  |  | 3.61 | 4.1962 | 1.33 | 1.9869 | 2.47 | 2.6039
[12 empty] | 3.8 | 4.5663 | 1.4 | 2.1095 | 2.6 | 2.7754

## V = 2 (Ogden)
Type of Rubber
Hardness (50), Damping (Large)
Rate of Loading in Tension Test(s)
2 mm/s
Computer Software
MSC.Marc
Material Model
Ogden
Coefficient
| Order | μ | α
| 1 | -145.066 | 2.2005
| 2 | -0.0040947 | -2.921
| 3 | 91.4554 | 2.2471
| 4 | 54.2206 | 2.1138
Experimental data (for Curve Fitting) | [5 empty] | Identification Result （Fitting） | [5 empty] | Analysis Result by test model (Analysis)
Unixaxal |  | Biaxial |  | Pure Shear |  | Unixaxal |  | Biaxial |  | Pure Shear |  | Unixaxal |  | Biaxial |  | Pure Shear
Nominal Strain | Nominal Stress | Nominal Strain | Nominal Stress | Nominal Strain | Nominal Stress | Nominal Strain | Nominal Stress | Nominal Strain | Nominal Stress | Nominal Strain | Nominal Stress | Nominal Strain | Nominal Stress | Nominal Strain | Nominal Stress | Nominal Strain | Nominal Stress
0.00668 | 0.064222 | 0.007565 | 0.059466 | 0.00485 | 0.058877 | 0.00668 | 0.0091057 | 0.007565 | 0.020405 | 0.00485 | 0.0088134 | 0 | 7.1054e-15 | 0 | 7.1054e-15 | 0 | 7.1054e-15
0.09705 | 0.19458 | 0.041715 | 0.17452 | 0.04849 | 0.16393 | 0.09705 | 0.12118 | 0.041715 | 0.10428 | 0.04849 | 0.082805 | 0.185 | 0.2212 | 0.075 | 0.18953 | 0.11 | 0.18279
0.29149 | 0.45443 | 0.097155 | 0.31465 | 0.14572 | 0.28544 | 0.29149 | 0.31433 | 0.097155 | 0.21743 | 0.14572 | 0.22043 | 0.37 | 0.38396 | 0.15 | 0.31306 | 0.22 | 0.31213
0.51992 | 0.63229 | 0.15541 | 0.40185 | 0.25308 | 0.41512 | 0.51992 | 0.49896 | 0.15541 | 0.31418 | 0.25308 | 0.3427 | 0.555 | 0.52558 | 0.225 | 0.41343 | 0.33 | 0.4203
0.72939 | 0.72038 | 0.21019 | 0.46887 | 0.35842 | 0.55298 | 0.72939 | 0.65359 | 0.21019 | 0.3906 | 0.35842 | 0.44383 | 0.74 | 0.65987 | 0.3 | 0.49755 | 0.44 | 0.51492
0.94331 | 0.78173 | 0.26673 | 0.54213 | 0.4728 | 0.65329 | 0.94331 | 0.8103 | 0.26673 | 0.459 | 0.4728 | 0.54078 | 0.925 | 0.79399 | 0.375 | 0.5711 | 0.55 | 0.60143
1.1452 | 0.98096 | 0.32585 | 0.59067 | 0.57458 | 0.68828 | 1.1452 | 0.96359 | 0.32585 | 0.52234 | 0.57458 | 0.62031 | 1.11 | 0.9325 | 0.45 | 0.63797 | 0.66 | 0.68342
1.357 | 1.1127 | 0.38466 | 0.63018 | 0.68879 | 0.7127 | 1.357 | 1.1342 | 0.38466 | 0.57949 | 0.68879 | 0.70549 | 1.295 | 1.0783 | 0.525 | 0.70088 | 0.77 | 0.76335
1.5695 | 1.3205 | 0.44362 | 0.68324 | 0.80793 | 0.77678 | 1.5695 | 1.3181 | 0.44362 | 0.63272 | 0.80793 | 0.79243 | 1.48 | 1.2333 | 0.6 | 0.76179 | 0.88 | 0.84294
1.773 | 1.4759 | 0.5035 | 0.71437 | 0.9147 | 0.85201 | 1.773 | 1.5076 | 0.5035 | 0.68401 | 0.9147 | 0.87035 | 1.665 | 1.3989 | 0.675 | 0.82224 | 0.99 | 0.92343
1.9713 | 1.6857 | 0.56312 | 0.73077 | 1.0267 | 0.91366 | 1.9713 | 1.7063 | 0.56312 | 0.73341 | 1.0267 | 0.9533 | 1.85 | 1.5759 | 0.75 | 0.88339 | 1.1 | 1.0057
2.1774 | 1.9414 | 0.62282 | 0.78279 | 1.1318 | 0.99552 | 2.1774 | 1.9278 | 0.62282 | 0.78207 | 1.1318 | 1.033 | 2.035 | 1.7651 | 0.825 | 0.94622 | 1.21 | 1.0905
2.3866 | 2.1717 | 0.68376 | 0.8512 | 1.253 | 1.105 | 2.3866 | 2.169 | 0.68376 | 0.83164 | 1.253 | 1.128 | 2.22 | 1.9668 | 0.9 | 1.0115 | 1.32 | 1.1784
2.5758 | 2.4504 | 0.74543 | 0.90056 | 1.3616 | 1.1935 | 2.5758 | 2.4015 | 0.74543 | 0.88234 | 1.3616 | 1.2164 | 2.405 | 2.1815 | 0.975 | 1.0801 | 1.43 | 1.2697
2.7689 | 2.6733 | 0.80746 | 0.9464 | 1.4697 | 1.2538 | 2.7689 | 2.6531 | 0.80746 | 0.93442 | 1.4697 | 1.3078 | 2.59 | 2.4092 | 1.05 | 1.1525 | 1.54 | 1.3647
2.9743 | 3.0187 | 0.87038 | 0.99124 | 1.5881 | 1.3407 | 2.9743 | 2.9368 | 0.87038 | 0.98884 | 1.5881 | 1.4123 | 2.775 | 2.6502 | 1.125 | 1.2293 | 1.65 | 1.4638
3.153 | 3.301 | 0.93323 | 1.0382 | 1.7041 | 1.4675 | 3.153 | 3.197 | 0.93323 | 1.0453 | 1.7041 | 1.5191 | 2.96 | 2.9046 | 1.2 | 1.3112 | 1.76 | 1.567
3.3636 | 3.5495 | 0.99574 | 1.116 | 1.8175 | 1.5856 | 3.3636 | 3.5198 | 0.99574 | 1.1038 | 1.8175 | 1.6282 | 3.145 | 3.1724 | 1.275 | 1.3986 | 1.87 | 1.6746
3.5592 | 3.831 | 1.0607 | 1.2018 | 1.9399 | 1.6841 | 3.5592 | 3.8353 | 1.0607 | 1.1676 | 1.9399 | 1.7512 | 3.33 | 3.4537 | 1.35 | 1.4921 | 1.98 | 1.7866
3.6842 | 3.9484 | 1.128 | 1.2653 | 2.0537 | 1.8056 | 3.6842 | 4.0448 | 1.128 | 1.2373 | 2.0537 | 1.8706 | 3.515 | 3.7484 | 1.425 | 1.5923 | 2.09 | 1.9032
|  | 1.1889 | 1.3344 | 2.161 | 1.9284 |  |  | 1.1889 | 1.3039 | 2.161 | 1.9877 | 3.7 | 4.0566 | 1.5 | 1.6997 | 2.2 | 2.0245

## V = 20 (Ogden)
Type of Rubber
Hardness (50), Damping (Large)
Rate of Loading in Tension Test(s)
20 mm/s
Computer Software
MSC.Marc
Material Model
Ogden
Coefficient
| Order | μ | α
| 1 | 41.9706 | 2.134
| 2 | -0.036902 | -1.6112
| 3 | 3.9146 | 1.3782
| 4 | -44.7235 | 2.0997
Experimental data (for Curve Fitting) | [5 empty] | Identification Result （Fitting） | [5 empty] | Analysis Result by test model (Analysis)
Unixaxal |  | Biaxial |  | Pure Shear |  | Unixaxal |  | Biaxial |  | Pure Shear |  | Unixaxal |  | Biaxial |  | Pure Shear
Nominal Strain | Nominal Stress | Nominal Strain | Nominal Stress | Nominal Strain | Nominal Stress | Nominal Strain | Nominal Stress | Nominal Strain | Nominal Stress | Nominal Strain | Nominal Stress | Nominal Strain | Nominal Stress | Nominal Strain | Nominal Stress | Nominal Strain | Nominal Stress
0.01832 | 0.093485 | 0.018155 | 0.27403 | 0.00219 | 0.058158 | 0.01832 | 0.029902 | 0.018155 | 0.05838 | 0.00219 | 0.0048553 | 0 | 0 | 0 | 0 | 0 | 0
0.0606 | 0.23452 | 0.06052 | 0.40138 | 0.04044 | 0.20779 | 0.0606 | 0.094281 | 0.06052 | 0.17968 | 0.04044 | 0.084837 | 0.19 | 0.27075 | 0.07 | 0.21795 | 0.13 | 0.25734
0.22252 | 0.52628 | 0.11442 | 0.48226 | 0.1568 | 0.43601 | 0.22252 | 0.29633 | 0.11442 | 0.31026 | 0.1568 | 0.2839 | 0.38 | 0.45629 | 0.14 | 0.37297 | 0.26 | 0.43004
0.43656 | 0.765 | 0.16792 | 0.56817 | 0.29305 | 0.61654 | 0.43656 | 0.50054 | 0.16792 | 0.42023 | 0.29305 | 0.46145 | 0.57 | 0.61291 | 0.21 | 0.50158 | 0.39 | 0.57044
0.65252 | 0.77304 | 0.22361 | 0.66142 | 0.43559 | 0.66239 | 0.65252 | 0.67573 | 0.22361 | 0.51926 | 0.43559 | 0.61067 | 0.76 | 0.75958 | 0.28 | 0.611 | 0.52 | 0.69158
0.85803 | 0.89 | 0.28153 | 0.72365 | 0.57869 | 0.71599 | 0.85803 | 0.83486 | 0.28153 | 0.60961 | 0.57869 | 0.74004 | 0.95 | 0.90615 | 0.35 | 0.7064 | 0.65 | 0.80196
1.0687 | 1.0112 | 0.33741 | 0.74694 | 0.72392 | 0.83672 | 1.0687 | 1.0015 | 0.33741 | 0.68744 | 0.72392 | 0.86088 | 1.14 | 1.0585 | 0.42 | 0.79163 | 0.78 | 0.90718
1.2725 | 1.1529 | 0.39387 | 0.76152 | 0.86335 | 0.92807 | 1.2725 | 1.1719 | 0.39387 | 0.7589 | 0.86335 | 0.97305 | 1.33 | 1.2203 | 0.49 | 0.86946 | 0.91 | 1.0109
1.486 | 1.3556 | 0.45302 | 0.80159 | 1.0125 | 1.0232 | 1.486 | 1.3637 | 0.45302 | 0.82782 | 1.0125 | 1.0932 | 1.52 | 1.3935 | 0.56 | 0.94196 | 1.04 | 1.1156
1.6842 | 1.4988 | 0.51124 | 0.85943 | 1.1584 | 1.1591 | 1.6842 | 1.5558 | 0.51124 | 0.8911 | 1.1584 | 1.2135 | 1.71 | 1.5794 | 0.63 | 1.0107 | 1.17 | 1.2231
1.9047 | 1.7991 | 0.56896 | 0.90415 | 1.3041 | 1.2816 | 1.9047 | 1.7867 | 0.56896 | 0.95047 | 1.3041 | 1.3385 | 1.9 | 1.7789 | 0.7 | 1.077 | 1.3 | 1.3345
2.1024 | 1.9896 | 0.62962 | 0.95889 | 1.4482 | 1.4043 | 2.1024 | 2.0096 | 0.62962 | 1.0102 | 1.4482 | 1.4681 | 2.09 | 1.9924 | 0.77 | 1.1418 | 1.43 | 1.4508
2.2959 | 2.2602 | 0.6918 | 1.0556 | 1.6049 | 1.572 | 2.2959 | 2.2425 | 0.6918 | 1.0695 | 1.6049 | 1.6166 | 2.28 | 2.22 | 0.84 | 1.206 | 1.56 | 1.5725
2.5055 | 2.5115 | 0.75303 | 1.1456 | 1.747 | 1.729 | 2.5055 | 2.5115 | 0.75303 | 1.1266 | 1.747 | 1.7588 | 2.47 | 2.4618 | 0.91 | 1.27 | 1.69 | 1.7001
2.7119 | 2.777 | 0.81407 | 1.1932 | 1.8976 | 1.8601 | 2.7119 | 2.7932 | 0.81407 | 1.1828 | 1.8976 | 1.9177 | 2.66 | 2.7178 | 0.98 | 1.3345 | 1.82 | 1.8339
2.8982 | 3.1266 | 0.87574 | 1.2444 | 2.0465 | 2.0702 | 2.8982 | 3.0614 | 0.87574 | 1.2393 | 2.0465 | 2.0832 | 2.85 | 2.9877 | 1.05 | 1.3999 | 1.95 | 1.974
3.1107 | 3.4347 | 0.93802 | 1.3099 | 2.2022 | 2.2912 | 3.1107 | 3.3837 | 0.93802 | 1.2966 | 2.2022 | 2.2656 | 3.04 | 3.2716 | 1.12 | 1.4665 | 2.08 | 2.1207
3.3065 | 3.7478 | 1.0012 | 1.3656 | 2.3531 | 2.4399 | 3.3065 | 3.6958 | 1.0012 | 1.3551 | 2.3531 | 2.4515 | 3.23 | 3.5691 | 1.19 | 1.5346 | 2.21 | 2.274
3.5136 | 4.0831 | 1.0659 | 1.4485 | 2.4966 | 2.6152 | 3.5136 | 4.0412 | 1.0659 | 1.416 | 2.4966 | 2.6365 | 3.42 | 3.88 | 1.26 | 1.6045 | 2.34 | 2.4339
3.7128 | 4.2921 | 1.1305 | 1.5352 |  |  | 3.7128 | 4.3882 | 1.1305 | 1.4778 |  |  | 3.61 | 4.2042 | 1.33 | 1.6762 | 2.47 | 2.6005
[12 empty] | 3.8 | 4.5414 | 1.4 | 1.75 | 2.6 | 2.7738