## V = 1.25 (Mooney)
Type of Rubber
α gel (θ-6)
Rate of Loading in Tension Test(s)
1.25 mm/s
Computer Software
MSC.Marc
Material Model
Mooney
Coefficient
| C10 (C1) | 0.06561
| C01 (C2) | 0.0091581
| C20 (C3) | -0.0062655
| C11 (C4) | -0.0015017
| C02 (C5) | －
| C30 (C6) | 0.0013811
| C21 (C7) | －
| C12 (C8) | －
| C03 (C9) | －
| C40 (C10) | －
Experimental data (for Curve Fitting) | [5 empty] | Identification Result （Fitting） | [5 empty] | Analysis Result by test model (Analysis)
Unixaxal |  | Biaxial |  | Pure Shear |  | Unixaxal |  | Biaxial |  | Pure Shear |  | Unixaxal |  | Biaxial |  | Pure Shear
Nominal Strain | Nominal Stress | Nominal Strain | Nominal Stress | Nominal Strain | Nominal Stress | Nominal Strain | Nominal Stress | Nominal Strain | Nominal Stress | Nominal Strain | Nominal Stress | Nominal Strain | Nominal Stress | Nominal Strain | Nominal Stress | Nominal Strain | Nominal Stress
0 | -0.0026667 | -0.0013021 | 0.0014953 | -0.0013021 | -0.0014953 | 0 | 0 | -0.0013021 | -0.0011717 | -0.0013021 | -0.00078037 | 0 | 0 | 0 | 0 | 0 | 0
0.024998 | 0.034667 | 0.050781 | 0.034391 | 0.049479 | 0.016448 | 0.024998 | 0.010906 | 0.050781 | 0.040673 | 0.049479 | 0.027514 | 0.055 | 0.023486 | 0.05 | 0.042451 | 0.055 | 0.03123
0.05 | 0.057333 | 0.10156 | 0.066539 | 0.098958 | 0.04112 | 0.05 | 0.021223 | 0.10156 | 0.072819 | 0.098958 | 0.051286 | 0.11 | 0.04402 | 0.1 | 0.073716 | 0.11 | 0.056858
0.075 | 0.070667 | 0.15234 | 0.093454 | 0.14974 | 0.057568 | 0.075 | 0.030982 | 0.15234 | 0.098152 | 0.14974 | 0.072366 | 0.165 | 0.062206 | 0.15 | 0.098519 | 0.165 | 0.078726
0.099998 | 0.077333 | 0.20443 | 0.11439 | 0.19922 | 0.074763 | 0.099998 | 0.040216 | 0.20443 | 0.1186 | 0.19922 | 0.090143 | 0.22 | 0.078326 | 0.2 | 0.11813 | 0.22 | 0.097403
0.125 | 0.083333 | 0.25521 | 0.13383 | 0.25 | 0.08822 | 0.125 | 0.048956 | 0.25521 | 0.1344 | 0.25 | 0.10597 | 0.275 | 0.092618 | 0.25 | 0.13375 | 0.275 | 0.11339
0.15 | 0.088 | 0.30599 | 0.14803 | 0.29948 | 0.10018 | 0.15 | 0.057229 | 0.30599 | 0.14718 | 0.29948 | 0.11936 | 0.33 | 0.1053 | 0.3 | 0.14639 | 0.33 | 0.12712
0.175 | 0.091333 | 0.35807 | 0.16074 | 0.35026 | 0.11289 | 0.175 | 0.06506 | 0.35807 | 0.15808 | 0.35026 | 0.13135 | 0.385 | 0.11657 | 0.35 | 0.15688 | 0.385 | 0.13895
0.2 | 0.096667 | 0.40885 | 0.17345 | 0.39974 | 0.12112 | 0.2 | 0.072473 | 0.40885 | 0.16731 | 0.39974 | 0.14157 | 0.44 | 0.12662 | 0.4 | 0.16597 | 0.44 | 0.14923
0.225 | 0.099333 | 0.45964 | 0.18392 | 0.45052 | 0.13532 | 0.225 | 0.079492 | 0.45964 | 0.17586 | 0.45052 | 0.15082 | 0.495 | 0.13563 | 0.45 | 0.17429 | 0.495 | 0.15825
0.25 | 0.10333 | 0.51172 | 0.19364 | 0.5 | 0.13981 | 0.25 | 0.086137 | 0.51172 | 0.18455 | 0.5 | 0.15884 | 0.55 | 0.1438 | 0.5 | 0.18244 | 0.55 | 0.16628
0.275 | 0.10867 | 0.5625 | 0.2041 | 0.54948 | 0.15252 | 0.275 | 0.09243 | 0.5625 | 0.19353 | 0.54948 | 0.16607 | 0.605 | 0.1513 | 0.55 | 0.19096 | 0.605 | 0.17359
0.3 | 0.11067 | 0.61328 | 0.21382 | 0.60026 | 0.15551 | 0.3 | 0.09839 | 0.61328 | 0.20356 | 0.60026 | 0.17289 | 0.66 | 0.15833 | 0.6 | 0.20035 | 0.66 | 0.18043
0.325 | 0.114 | 0.66536 | 0.22354 | 0.64974 | 0.16822 | 0.325 | 0.10404 | 0.66536 | 0.21548 | 0.64974 | 0.17913 | 0.715 | 0.16508 | 0.65 | 0.21114 | 0.715 | 0.18706
0.35 | 0.11667 | 0.71615 | 0.23326 | 0.70052 | 0.17195 | 0.35 | 0.10939 | 0.71615 | 0.22925 | 0.70052 | 0.18532 | 0.77 | 0.17176 | 0.7 | 0.22382 | 0.77 | 0.19372
0.375 | 0.11867 | 0.76693 | 0.24373 | 0.75 | 0.18317 | 0.375 | 0.11446 | 0.76693 | 0.24568 | 0.75 | 0.19131 | 0.825 | 0.17858 | 0.75 | 0.2389 | 0.825 | 0.20066
0.4 | 0.12267 | 0.81771 | 0.25569 | 0.80078 | 0.18691 | 0.4 | 0.11928 | 0.81771 | 0.26533 | 0.80078 | 0.19763 | 0.88 | 0.18577 | 0.8 | 0.2569 | 0.88 | 0.20815
0.425 | 0.128 |  |  | 0.85026 | 0.19887 | 0.425 | 0.12385 |  |  | 0.85026 | 0.20414 | 0.935 | 0.19357 | 0.85 | 0.27836 | 0.935 | 0.21645
0.45 | 0.13067 |  |  | 0.90104 | 0.20111 | 0.45 | 0.1282 |  |  | 0.90104 | 0.21139 | 0.99 | 0.20223 | 0.9 | 0.30382 | 0.99 | 0.22584
0.475 | 0.134 |  |  | 0.95052 | 0.21457 | 0.475 | 0.13235 |  |  | 0.95052 | 0.2192 | 1.045 | 0.21201 | 0.95 | 0.33386 | 1.045 | 0.23661
0.5 | 0.134 |  |  | 1 | 0.21756 | 0.5 | 0.1363 |  |  | 1 | 0.22797 | 1.1 | 0.2232 | 1 | 0.3691 | 1.1 | 0.24906
0.525 | 0.13533 |  |  |  |  | 0.525 | 0.14008
0.55 | 0.14267 |  |  |  |  | 0.55 | 0.14371
0.575 | 0.14667 |  |  |  |  | 0.575 | 0.14721
0.6 | 0.14867 |  |  |  |  | 0.6 | 0.15058
0.625 | 0.154 |  |  |  |  | 0.625 | 0.15385
0.65 | 0.15733 |  |  |  |  | 0.65 | 0.15704
0.675 | 0.16133 |  |  |  |  | 0.675 | 0.16017
0.7 | 0.166 |  |  |  |  | 0.7 | 0.16324
0.725 | 0.16867 |  |  |  |  | 0.725 | 0.1663
0.75 | 0.17333 |  |  |  |  | 0.75 | 0.16934
0.775 | 0.176 |  |  |  |  | 0.775 | 0.17241
0.8 | 0.17933 |  |  |  |  | 0.8 | 0.1755
0.825 | 0.18333 |  |  |  |  | 0.825 | 0.17865
0.85 | 0.18667 |  |  |  |  | 0.85 | 0.18188
0.875 | 0.19133 |  |  |  |  | 0.875 | 0.1852
0.9 | 0.19467 |  |  |  |  | 0.9 | 0.18865
0.925 | 0.19867 |  |  |  |  | 0.925 | 0.19224
0.95 | 0.206 |  |  |  |  | 0.95 | 0.196
0.975 | 0.20733 |  |  |  |  | 0.975 | 0.19995
1 | 0.20933 |  |  |  |  | 1 | 0.20413

## V = 1.25(Ogden)
Type of Rubber
αgel (θ-6)
Rate of Loading in Tension Test(s)
1.25 mm/s
Computer Software
MSC.Marc
Material Model
Ogden
Coefficient
| Order | μ | α
| 1 | 0.80376 | 0.54484
| 2 | 0.40199 | -1.0544
| 3 | 0.074295 | 1.2962
| 4 | -0.086481 | -1.9265
Experimental data (for Curve Fitting) | [5 empty] | Identification Result （Fitting） | [5 empty] | Analysis Result by test model (Analysis)
Unixaxal |  | Biaxial |  | Pure Shear |  | Unixaxal |  | Biaxial |  | Pure Shear |  | Unixaxal |  | Biaxial |  | Pure Shear
Nominal Strain | Nominal Stress | Nominal Strain | Nominal Stress | Nominal Strain | Nominal Stress | Nominal Strain | Nominal Stress | Nominal Strain | Nominal Stress | Nominal Strain | Nominal Stress | Nominal Strain | Nominal Stress | Nominal Strain | Nominal Stress | Nominal Strain | Nominal Stress
0 | -0.0026667 | -0.0013021 | 0.0014953 | -0.0013021 | -0.0014953 | 0 | 0 | -0.0013021 | -0.0010853 | -0.0013021 | -0.00072268 | 0 | 5.5511e-17 | 0 | 5.5511e-17 | 0 | 5.5511e-17
0.024998 | 0.034667 | 0.050781 | 0.034391 | 0.049479 | 0.016448 | 0.024998 | 0.010118 | 0.050781 | 0.037532 | 0.049479 | 0.025506 | 0.055 | 0.021815 | 0.05 | 0.039274 | 0.055 | 0.028977
0.05 | 0.057333 | 0.10156 | 0.066539 | 0.098958 | 0.04112 | 0.05 | 0.01973 | 0.10156 | 0.067293 | 0.098958 | 0.047676 | 0.11 | 0.041139 | 0.1 | 0.068044 | 0.11 | 0.05288
0.075 | 0.070667 | 0.15234 | 0.093454 | 0.14974 | 0.057568 | 0.075 | 0.028871 | 0.15234 | 0.091185 | 0.14974 | 0.067574 | 0.165 | 0.058552 | 0.15 | 0.091374 | 0.165 | 0.073593
0.099998 | 0.077333 | 0.20443 | 0.11439 | 0.19922 | 0.074763 | 0.099998 | 0.037575 | 0.20443 | 0.11112 | 0.19922 | 0.084652 | 0.22 | 0.074328 | 0.2 | 0.11045 | 0.22 | 0.091669
0.125 | 0.083333 | 0.25521 | 0.13383 | 0.25 | 0.08822 | 0.125 | 0.045876 | 0.25521 | 0.12727 | 0.25 | 0.1002 | 0.275 | 0.088684 | 0.25 | 0.12637 | 0.275 | 0.10757
0.15 | 0.088 | 0.30599 | 0.14803 | 0.29948 | 0.10018 | 0.15 | 0.053798 | 0.30599 | 0.14108 | 0.29948 | 0.11372 | 0.33 | 0.1018 | 0.3 | 0.13998 | 0.33 | 0.12167
0.175 | 0.091333 | 0.35807 | 0.16074 | 0.35026 | 0.11289 | 0.175 | 0.061368 | 0.35807 | 0.15355 | 0.35026 | 0.12619 | 0.385 | 0.11383 | 0.35 | 0.15197 | 0.385 | 0.13425
0.2 | 0.096667 | 0.40885 | 0.17345 | 0.39974 | 0.12112 | 0.2 | 0.068608 | 0.40885 | 0.16466 | 0.39974 | 0.13716 | 0.44 | 0.12489 | 0.4 | 0.16291 | 0.44 | 0.14556
0.225 | 0.099333 | 0.45964 | 0.18392 | 0.45052 | 0.13532 | 0.225 | 0.07554 | 0.45964 | 0.17521 | 0.45052 | 0.14739 | 0.495 | 0.1351 | 0.45 | 0.17325 | 0.495 | 0.15578
0.25 | 0.10333 | 0.51172 | 0.19364 | 0.5 | 0.13981 | 0.25 | 0.082181 | 0.51172 | 0.18586 | 0.5 | 0.15649 | 0.55 | 0.14454 | 0.5 | 0.18338 | 0.55 | 0.16508
0.275 | 0.10867 | 0.5625 | 0.2041 | 0.54948 | 0.15252 | 0.275 | 0.08855 | 0.5625 | 0.1964 | 0.54948 | 0.16485 | 0.605 | 0.1533 | 0.55 | 0.19361 | 0.605 | 0.17358
0.3 | 0.11067 | 0.61328 | 0.21382 | 0.60026 | 0.15551 | 0.3 | 0.094663 | 0.61328 | 0.20739 | 0.60026 | 0.17276 | 0.66 | 0.16144 | 0.6 | 0.20421 | 0.66 | 0.18141
0.325 | 0.114 | 0.66536 | 0.22354 | 0.64974 | 0.16822 | 0.325 | 0.10053 | 0.66536 | 0.21936 | 0.64974 | 0.17989 | 0.715 | 0.16902 | 0.65 | 0.21543 | 0.715 | 0.18865
0.35 | 0.11667 | 0.71615 | 0.23326 | 0.70052 | 0.17195 | 0.35 | 0.10618 | 0.71615 | 0.23193 | 0.70052 | 0.18671 | 0.77 | 0.1761 | 0.7 | 0.22745 | 0.77 | 0.19537
0.375 | 0.11867 | 0.76693 | 0.24373 | 0.75 | 0.18317 | 0.375 | 0.11161 | 0.76693 | 0.24556 | 0.75 | 0.19291 | 0.825 | 0.18272 | 0.75 | 0.24046 | 0.825 | 0.20166
0.4 | 0.12267 | 0.81771 | 0.25569 | 0.80078 | 0.18691 | 0.4 | 0.11683 | 0.81771 | 0.26041 | 0.80078 | 0.19888 | 0.88 | 0.18892 | 0.8 | 0.2546 | 0.88 | 0.20755
0.425 | 0.128 |  |  | 0.85026 | 0.19887 | 0.425 | 0.12186 |  |  | 0.85026 | 0.20435 | 0.935 | 0.19474 | 0.85 | 0.27002 | 0.935 | 0.2131
0.45 | 0.13067 |  |  | 0.90104 | 0.20111 | 0.45 | 0.12671 |  |  | 0.90104 | 0.20966 | 0.99 | 0.20021 | 0.9 | 0.28683 | 0.99 | 0.21835
0.475 | 0.134 |  |  | 0.95052 | 0.21457 | 0.475 | 0.13139 |  |  | 0.95052 | 0.21457 | 1.045 | 0.20536 | 0.95 | 0.30516 | 1.045 | 0.22334
0.5 | 0.134 |  |  | 1 | 0.21756 | 0.5 | 0.1359 |  |  | 1 | 0.21924 | 1.1 | 0.21021 | 1 | 0.32509 | 1.1 | 0.22809
0.525 | 0.13533 |  |  |  |  | 0.525 | 0.14025
0.55 | 0.14267 |  |  |  |  | 0.55 | 0.14446
0.575 | 0.14667 |  |  |  |  | 0.575 | 0.14852
0.6 | 0.14867 |  |  |  |  | 0.6 | 0.15245
0.625 | 0.154 |  |  |  |  | 0.625 | 0.15625
0.65 | 0.15733 |  |  |  |  | 0.65 | 0.15993
0.675 | 0.16133 |  |  |  |  | 0.675 | 0.16349
0.7 | 0.166 |  |  |  |  | 0.7 | 0.16694
0.725 | 0.16867 |  |  |  |  | 0.725 | 0.17028
0.75 | 0.17333 |  |  |  |  | 0.75 | 0.17352
0.775 | 0.176 |  |  |  |  | 0.775 | 0.17666
0.8 | 0.17933 |  |  |  |  | 0.8 | 0.17971
0.825 | 0.18333 |  |  |  |  | 0.825 | 0.18267
0.85 | 0.18667 |  |  |  |  | 0.85 | 0.18554
0.875 | 0.19133 |  |  |  |  | 0.875 | 0.18832
0.9 | 0.19467 |  |  |  |  | 0.9 | 0.19103
0.925 | 0.19867 |  |  |  |  | 0.925 | 0.19367
0.95 | 0.206 |  |  |  |  | 0.95 | 0.19622
0.975 | 0.20733 |  |  |  |  | 0.975 | 0.19871
1 | 0.20933 |  |  |  |  | 1 | 0.20113