## V = 1.25 (Mooney)
Type of Rubber
αgel (θ-8)
Rate of Loading in Tension Test(s)
1.25 mm/s
Computer Software
MSC.Marc
Material Model
Mooney
Coefficient
| C10 (C1) | 0.099982
| C01 (C2) | 0.029632
| C20 (C3) | -0.0016099
| C11 (C4) | -0.0048895
| C02 (C5) | －
| C30 (C6) | 0.0016625
| C21 (C7) | －
| C12 (C8) | －
| C03 (C9) | －
| C40 (C10) | －
Experimental data (for Curve Fitting) | [5 empty] | Identification Result （Fitting） | [5 empty] | Analysis Result by test model (Analysis)
Unixaxal |  | Biaxial |  | Pure Shear |  | Unixaxal |  | Biaxial |  | Pure Shear |  | Unixaxal |  | Biaxial |  | Pure Shear
Nominal Strain | Nominal Stress | Nominal Strain | Nominal Stress | Nominal Strain | Nominal Stress | Nominal Strain | Nominal Stress | Nominal Strain | Nominal Stress | Nominal Strain | Nominal Stress | Nominal Strain | Nominal Stress | Nominal Strain | Nominal Stress | Nominal Strain | Nominal Stress
0 | -0.024 | 0 | 0 | -0.0013021 | 0.0038005 | 0 | 0 | 0 | 0 | -0.0013021 | -0.0013528 | 0 | 0 | 0 | 0 | 0 | 0
0.025002 | 0.028 | 0.042969 | 0.041805 | 0.044271 | 0.041805 | 0.025002 | 0.018864 | 0.042969 | 0.061395 | 0.044271 | 0.043035 | 0.055 | 0.040587 | 0.05 | 0.073946 | 0.055 | 0.054074
0.05 | 0.065333 | 0.09375 | 0.091211 | 0.09375 | 0.068408 | 0.05 | 0.036632 | 0.09375 | 0.12204 | 0.09375 | 0.085138 | 0.11 | 0.075794 | 0.1 | 0.13125 | 0.11 | 0.098872
0.075002 | 0.091333 | 0.14453 | 0.15202 | 0.14583 | 0.10641 | 0.075002 | 0.053402 | 0.14453 | 0.17265 | 0.14583 | 0.12381 | 0.165 | 0.10705 | 0.15 | 0.17947 | 0.165 | 0.13768
0.1 | 0.10733 | 0.19401 | 0.19762 | 0.19531 | 0.14442 | 0.1 | 0.069252 | 0.19401 | 0.21455 | 0.19531 | 0.15613 | 0.22 | 0.13502 | 0.2 | 0.2206 | 0.22 | 0.17159
0.125 | 0.124 | 0.24479 | 0.23943 | 0.24479 | 0.17862 | 0.125 | 0.084259 | 0.24479 | 0.25172 | 0.24479 | 0.18488 | 0.275 | 0.16025 | 0.25 | 0.25626 | 0.275 | 0.20151
0.15 | 0.12933 | 0.29557 | 0.27363 | 0.29557 | 0.20903 | 0.15 | 0.098491 | 0.29557 | 0.28437 | 0.29557 | 0.21131 | 0.33 | 0.18319 | 0.3 | 0.28775 | 0.33 | 0.22818
0.175 | 0.14 | 0.34635 | 0.30784 | 0.34635 | 0.23183 | 0.175 | 0.11201 | 0.34635 | 0.31364 | 0.34635 | 0.23516 | 0.385 | 0.20427 | 0.35 | 0.31609 | 0.385 | 0.25222
0.2 | 0.15 | 0.39583 | 0.33444 | 0.39714 | 0.26223 | 0.2 | 0.12486 | 0.39583 | 0.33975 | 0.39714 | 0.2569 | 0.44 | 0.22384 | 0.4 | 0.34212 | 0.44 | 0.27417
0.225 | 0.15467 | 0.44531 | 0.35724 | 0.44661 | 0.28123 | 0.225 | 0.13712 | 0.44531 | 0.36416 | 0.44661 | 0.27644 | 0.495 | 0.24224 | 0.45 | 0.36649 | 0.495 | 0.29449
0.25 | 0.15933 | 0.4974 | 0.38385 | 0.4974 | 0.30404 | 0.25 | 0.14881 | 0.4974 | 0.38864 | 0.4974 | 0.29516 | 0.55 | 0.25978 | 0.5 | 0.38977 | 0.55 | 0.3136
0.275 | 0.16533 | 0.54818 | 0.40665 | 0.54688 | 0.32304 | 0.275 | 0.15999 | 0.54818 | 0.41183 | 0.54688 | 0.31242 | 0.605 | 0.27678 | 0.55 | 0.41244 | 0.605 | 0.33188
0.3 | 0.174 | 0.59766 | 0.43325 | 0.59766 | 0.34204 | 0.3 | 0.1707 | 0.59766 | 0.4342 | 0.59766 | 0.32942 | 0.66 | 0.29353 | 0.6 | 0.43492 | 0.66 | 0.3497
0.325 | 0.18133 | 0.64844 | 0.45605 | 0.64844 | 0.36104 | 0.325 | 0.18098 | 0.64844 | 0.45732 | 0.64844 | 0.34598 | 0.715 | 0.31034 | 0.65 | 0.45758 | 0.715 | 0.36742
0.35 | 0.19 | 0.69661 | 0.47506 | 0.69922 | 0.38005 | 0.35 | 0.19087 | 0.69661 | 0.47974 | 0.69922 | 0.36239 | 0.77 | 0.32749 | 0.7 | 0.48076 | 0.77 | 0.38536
0.375 | 0.19933 | 0.75 | 0.50166 | 0.7487 | 0.39905 | 0.375 | 0.20039 | 0.75 | 0.5055 | 0.7487 | 0.37849 | 0.825 | 0.34531 | 0.75 | 0.50479 | 0.825 | 0.40388
0.4 | 0.208 | 0.79818 | 0.52826 | 0.79948 | 0.41805 | 0.4 | 0.20959 | 0.79818 | 0.52986 | 0.79948 | 0.39538 | 0.88 | 0.36411 | 0.8 | 0.52998 | 0.88 | 0.42332
0.425 | 0.21333 |  |  | 0.85026 | 0.43705 | 0.425 | 0.2185 |  |  | 0.85026 | 0.41292 | 0.935 | 0.38422 | 0.85 | 0.55662 | 0.935 | 0.44402
0.45 | 0.22267 |  |  | 0.90104 | 0.45225 | 0.45 | 0.22715 |  |  | 0.90104 | 0.43138 | 0.99 | 0.40598 | 0.9 | 0.58502 | 0.99 | 0.46634
0.475 | 0.23 |  |  | 0.95052 | 0.47126 | 0.475 | 0.23557 |  |  | 0.95052 | 0.45052 | 1.045 | 0.42975 | 0.95 | 0.61548 | 1.045 | 0.49066
0.5 | 0.23933 |  |  | 1 | 0.49406 | 0.5 | 0.24379 |  |  | 1 | 0.47106 | 1.1 | 0.4559 | 1 | 0.64831 | 1.1 | 0.51736
0.525 | 0.24733 |  |  |  |  | 0.525 | 0.25184
0.55 | 0.25467 |  |  |  |  | 0.55 | 0.25975
0.575 | 0.26067 |  |  |  |  | 0.575 | 0.26755
0.6 | 0.26933 |  |  |  |  | 0.6 | 0.27526
0.625 | 0.27467 |  |  |  |  | 0.625 | 0.28292
0.65 | 0.28467 |  |  |  |  | 0.65 | 0.29054
0.675 | 0.29267 |  |  |  |  | 0.675 | 0.29817
0.7 | 0.302 |  |  |  |  | 0.7 | 0.30583
0.725 | 0.30867 |  |  |  |  | 0.725 | 0.31354
0.75 | 0.31667 |  |  |  |  | 0.75 | 0.32134
0.775 | 0.32267 |  |  |  |  | 0.775 | 0.32925
0.8 | 0.33067 |  |  |  |  | 0.8 | 0.3373
0.825 | 0.33933 |  |  |  |  | 0.825 | 0.34553
0.85 | 0.346 |  |  |  |  | 0.85 | 0.35396
0.875 | 0.354 |  |  |  |  | 0.875 | 0.36263
0.9 | 0.36133 |  |  |  |  | 0.9 | 0.37156
0.925 | 0.36533 |  |  |  |  | 0.925 | 0.38079
0.95 | 0.37733 |  |  |  |  | 0.95 | 0.39034
0.975 | 0.38467 |  |  |  |  | 0.975 | 0.40026
1 | 0.39267 |  |  |  |  | 1 | 0.41058

## V = 1.25(Ogden)
Type of Rubber
αgel (θ-8)
Rate of Loading in Tension Test(s)
1.25 mm/s
Computer Software
MSC.Marc
Material Model
Ogden
Coefficient
| Order | μ | α
| 1 | 0.0091244 | 4.9679
| 2 | 2.5624 | -0.46816
| 3 | 0.69409 | 0.60867
| 4 | -2.4687 | -0.50112
Experimental data (for Curve Fitting) | [5 empty] | Identification Result （Fitting） | [5 empty] | Analysis Result by test model (Analysis)
Unixaxal |  | Biaxial |  | Pure Shear |  | Unixaxal |  | Biaxial |  | Pure Shear |  | Unixaxal |  | Biaxial |  | Pure Shear
Nominal Strain | Nominal Stress | Nominal Strain | Nominal Stress | Nominal Strain | Nominal Stress | Nominal Strain | Nominal Stress | Nominal Strain | Nominal Stress | Nominal Strain | Nominal Stress | Nominal Strain | Nominal Stress | Nominal Strain | Nominal Stress | Nominal Strain | Nominal Stress
0 | -0.024 | 0 | 0 | -0.0013021 | 0.0038005 | 0 | 0 | 0 | 0 | -0.0013021 | -0.0013185 | 0 | 0 | 0 | 0 | 0 | 0
0.025002 | 0.028 | 0.042969 | 0.041805 | 0.044271 | 0.041805 | 0.025002 | 0.018358 | 0.042969 | 0.0602 | 0.044271 | 0.041956 | 0.055 | 0.039482 | 0.05 | 0.072268 | 0.055 | 0.052668
0.05 | 0.065333 | 0.09375 | 0.091211 | 0.09375 | 0.068408 | 0.05 | 0.035608 | 0.09375 | 0.12066 | 0.09375 | 0.08309 | 0.11 | 0.073545 | 0.1 | 0.12965 | 0.11 | 0.096485
0.075002 | 0.091333 | 0.14453 | 0.15202 | 0.14583 | 0.10641 | 0.075002 | 0.051858 | 0.14453 | 0.17216 | 0.14583 | 0.12105 | 0.165 | 0.10378 | 0.15 | 0.17893 | 0.165 | 0.13467
0.1 | 0.10733 | 0.19401 | 0.19762 | 0.19531 | 0.14442 | 0.1 | 0.067198 | 0.19401 | 0.2156 | 0.19531 | 0.153 | 0.22 | 0.13093 | 0.2 | 0.22176 | 0.22 | 0.16833
0.125 | 0.124 | 0.24479 | 0.23943 | 0.24479 | 0.17862 | 0.125 | 0.081716 | 0.24479 | 0.25468 | 0.24479 | 0.18168 | 0.275 | 0.15559 | 0.25 | 0.25943 | 0.275 | 0.19836
0.15 | 0.12933 | 0.29557 | 0.27363 | 0.29557 | 0.20903 | 0.15 | 0.095489 | 0.29557 | 0.28931 | 0.29557 | 0.20833 | 0.33 | 0.17827 | 0.3 | 0.29292 | 0.33 | 0.22548
0.175 | 0.14 | 0.34635 | 0.30784 | 0.34635 | 0.23183 | 0.175 | 0.10858 | 0.34635 | 0.32035 | 0.34635 | 0.23269 | 0.385 | 0.19936 | 0.35 | 0.32305 | 0.385 | 0.25028
0.2 | 0.15 | 0.39583 | 0.33444 | 0.39714 | 0.26223 | 0.2 | 0.12106 | 0.39583 | 0.3478 | 0.39714 | 0.25518 | 0.44 | 0.21923 | 0.4 | 0.35045 | 0.44 | 0.27325
0.225 | 0.15467 | 0.44531 | 0.35724 | 0.44661 | 0.28123 | 0.225 | 0.13298 | 0.44531 | 0.37303 | 0.44661 | 0.27565 | 0.495 | 0.23816 | 0.45 | 0.37564 | 0.495 | 0.29478
0.25 | 0.15933 | 0.4974 | 0.38385 | 0.4974 | 0.30404 | 0.25 | 0.1444 | 0.4974 | 0.39767 | 0.4974 | 0.29549 | 0.55 | 0.25644 | 0.5 | 0.39907 | 0.55 | 0.31523
0.275 | 0.16533 | 0.54818 | 0.40665 | 0.54688 | 0.32304 | 0.275 | 0.15537 | 0.54818 | 0.42019 | 0.54688 | 0.31394 | 0.605 | 0.27427 | 0.55 | 0.4211 | 0.605 | 0.33488
0.3 | 0.174 | 0.59766 | 0.43325 | 0.59766 | 0.34204 | 0.3 | 0.16592 | 0.59766 | 0.44103 | 0.59766 | 0.33219 | 0.66 | 0.29187 | 0.6 | 0.44205 | 0.66 | 0.35402
0.325 | 0.18133 | 0.64844 | 0.45605 | 0.64844 | 0.36104 | 0.325 | 0.17609 | 0.64844 | 0.46158 | 0.64844 | 0.34995 | 0.715 | 0.30943 | 0.65 | 0.46218 | 0.715 | 0.37285
0.35 | 0.19 | 0.69661 | 0.47506 | 0.69922 | 0.38005 | 0.35 | 0.18594 | 0.69661 | 0.4805 | 0.69922 | 0.36742 | 0.77 | 0.3271 | 0.7 | 0.48174 | 0.77 | 0.39158
0.375 | 0.19933 | 0.75 | 0.50166 | 0.7487 | 0.39905 | 0.375 | 0.19548 | 0.75 | 0.50106 | 0.7487 | 0.38432 | 0.825 | 0.34504 | 0.75 | 0.50092 | 0.825 | 0.41041
0.4 | 0.208 | 0.79818 | 0.52826 | 0.79948 | 0.41805 | 0.4 | 0.20477 | 0.79818 | 0.51941 | 0.79948 | 0.40167 | 0.88 | 0.3634 | 0.8 | 0.51992 | 0.88 | 0.42949
0.425 | 0.21333 |  |  | 0.85026 | 0.43705 | 0.425 | 0.21381 |  |  | 0.85026 | 0.41918 | 0.935 | 0.3823 | 0.85 | 0.53889 | 0.935 | 0.44899
0.45 | 0.22267 |  |  | 0.90104 | 0.45225 | 0.45 | 0.22264 |  |  | 0.90104 | 0.43697 | 0.99 | 0.40188 | 0.9 | 0.558 | 0.99 | 0.46905
0.475 | 0.23 |  |  | 0.95052 | 0.47126 | 0.475 | 0.2313 |  |  | 0.95052 | 0.45469 | 1.045 | 0.42226 | 0.95 | 0.57737 | 1.045 | 0.48981
0.5 | 0.23933 |  |  | 1 | 0.49406 | 0.5 | 0.23979 |  |  | 1 | 0.47289 | 1.1 | 0.44355 | 1 | 0.59713 | 1.1 | 0.51139
0.525 | 0.24733 |  |  |  |  | 0.525 | 0.24816
0.55 | 0.25467 |  |  |  |  | 0.55 | 0.25641
0.575 | 0.26067 |  |  |  |  | 0.575 | 0.26457
0.6 | 0.26933 |  |  |  |  | 0.6 | 0.27266
0.625 | 0.27467 |  |  |  |  | 0.625 | 0.2807
0.65 | 0.28467 |  |  |  |  | 0.65 | 0.28871
0.675 | 0.29267 |  |  |  |  | 0.675 | 0.2967
0.7 | 0.302 |  |  |  |  | 0.7 | 0.30468
0.725 | 0.30867 |  |  |  |  | 0.725 | 0.31269
0.75 | 0.31667 |  |  |  |  | 0.75 | 0.32072
0.775 | 0.32267 |  |  |  |  | 0.775 | 0.3288
0.8 | 0.33067 |  |  |  |  | 0.8 | 0.33694
0.825 | 0.33933 |  |  |  |  | 0.825 | 0.34515
0.85 | 0.346 |  |  |  |  | 0.85 | 0.35344
0.875 | 0.354 |  |  |  |  | 0.875 | 0.36184
0.9 | 0.36133 |  |  |  |  | 0.9 | 0.37034
0.925 | 0.36533 |  |  |  |  | 0.925 | 0.37897
0.95 | 0.37733 |  |  |  |  | 0.95 | 0.38773
0.975 | 0.38467 |  |  |  |  | 0.975 | 0.39664
1 | 0.39267 |  |  |  |  | 1 | 0.4057